## Blad1
Register Index | Register Name | Range | CPC Setting | CPC Gemeten | CPC Gemeten | Notes
0 | Horizontal Total | 0 | 63 | 63 | 63 | Width of the screen, in characters. Should always be 63 (64 characters). 1 character == 1μs.
1 | Horizontal Displayed | 0 | 40 | 40 | 40 | Number of characters displayed. Once horizontal character count (HCC) matches this value, DISPTMG is set to 1.
2 | Horizontal Sync Position | 0 | 46 | 46 | 46 | When to start the HSync signal.
3 | Horizontal and Vertical Sync Widths | VVVVHHHH | 128+14 | 128+14 | 142 | HSync pulse width in characters (0 means 16 on some CRTC), should always be more than 8; VSync width in scan-lines. (0 means 16 on some CRTC. Not present on all CRTCs, fixed to 16 lines on these)
4 | Vertical Total | x0000000 | 38 | 31 | 38 | Height of the screen, in characters.
5 | Vertical Total Adjust | xxx00000 | 0 | 6 | 0 | Measured in scanlines, can be used for smooth vertical scrolling on CPC.
6 | Vertical Displayed | x0000000 | 25 | 25 | 25 | Height of displayed screen in characters. Once vertical character count (VCC) matches this value, DISPTMG is set to 1.
7 | Vertical Sync position | x0000000 | 30 | 27 | 30 | When to start the VSync signal, in characters.
8 | Interlace and Skew | xxxxxx00 | 0 | 0 | 0 | 00: No interlace; 01: Interlace Sync Raster Scan Mode; 10: No Interlace; 11: Interlace Sync and Video Raster Scan Mode
9 | Maximum Raster Address | xxx00000 | 7 | 7 | 7 | Maximum scan line address on CPC can hold between 0 and 7, higher values' upper bits are ignored
10 | Cursor Start Raster | xBP00000 | 0 | 0 | 0 | Cursor not used on CPC. B = Blink On/Off; P = Blink Period Control (Slow/Fast). Sets first raster row of character that cursor is on to invert.
11 | Cursor End Raster | xxx00000 | 0 | 0 | 0 | Sets last raster row of character that cursor is on to invert
12 | Display Start Address (High) | xx000000 | 32 | 48 | 48 |  | 0 | 0 | 1 | 1 | 0 | 0 | 0 | 0
13 | Display Start Address (Low) | 00000000 | 0 | 0 | 0 | Allows you to offset the start of screen memory, useful when using memory from address &0000.
14 | Cursor Address (High) | xx000000 | 0 | 192 | 192
15 | Cursor Address (High) | 00000000 | 0 | 0 | 0
16 | Light Pen Address (High) | xx000000 |  | 0 | 0 | Read Only
17 | Light Pen Address (High) | 00000000 |  | 0 | 0 | Read Only
|  |  | 50Hz | 60Hz | 50Hz
|  |  | PAL | NTSC | PAL
A PAL 50Hz video-frame on the Amstrad is 312 rasterlines.

## Blad2
13 | 40h | White | 50 | 50 | 50 | #808080 | 128/128/128 | 64 | 0
13 | 41h | White | 50 | 50 | 50 | #808080 | 128/128/128 | 65 | 1
19 | 42h | Sea Green | 0 | 100 | 50 | #00FF80 | 0/255/128 | 66 | 2
25 | 43h | Pastel Yellow | 100 | 100 | 50 | #FFFF80 | 255/255/128 | 67 | 3
1 | 49h | Blue | 0 | 0 | 50 | #000080 | 0/0/128 | 68 | 4
7 | 45h | Purple | 100 | 0 | 50 | #ff0080 | 255/0/128 | 69 | 5
10 | 46h | Cyan | 0 | 50 | 50 | #008080 | 0/128/128 | 70 | 6
16 | 47h | Pink | 100 | 50 | 50 | #FF8080 | 255/128/128 | 71 | 7
7 | 48h | Purple | 100 | 0 | 50 | #ff0080 | 255/0/128 | 72 | 8
25 | 49h | Pastel Yellow | 100 | 100 | 50 | #FFFF80 | 255/255/128 | 73 | 9
24 | 4Ah | Bright Yellow | 100 | 100 | 0 | #FFFF00 | 255/255/0 | 74 | 10
26 | 4Bh | Bright White | 100 | 100 | 100 | #FFFFFF | 255/255/255 | 75 | 11
6 | 4Ch | Bright Red | 100 | 0 | 0 | #FF0000 | 255/0/0 | 76 | 12
8 | 4Dh | Bright Magenta | 100 | 0 | 100 | #FF00FF | 255/0/255 | 77 | 13
15 | 4Eh | Orange | 100 | 50 | 0 | #FF8000 | 255/128/0 | 78 | 14
17 | 4Fh | Pastel Magenta | 100 | 50 | 100 | #FF80FF | 255/128/255 | 79 | 15
1 | 50h | Blue | 0 | 0 | 50 | #000080 | 0/0/128 | 80 | 16
19 | 51h | Sea Green | 0 | 100 | 50 | #00FF80 | 0/255/128 | 81 | 17
18 | 52h | Bright Green | 0 | 100 | 0 | #00FF00 | 0/255/0 | 82 | 18
20 | 53h | Bright Cyan | 0 | 100 | 100 | #00FFFF | 0/255/255 | 83 | 19
0 | 54h | Black | 0 | 0 | 0 | #000000 | 0/0/0 | 84 | 20
2 | 55h | Bright Blue | 0 | 0 | 100 | #0000FF | 0/0/255 | 85 | 21
9 | 56h | Green | 0 | 50 | 0 | #008000 | 0/128/0 | 86 | 22
11 | 57h | Sky Blue | 0 | 50 | 100 | #0080FF | 0/128/255 | 87 | 23
4 | 58h | Magenta | 50 | 0 | 50 | #800080 | 128/0/128 | 88 | 24
22 | 59h | Pastel Green | 50 | 100 | 50 | #80FF80 | 128/255/128 | 89 | 25
21 | 5Ah | Lime | 50 | 100 | 0 | #80FF00 | 128/255/0 | 90 | 26
23 | 5Bh | Pastel Cyan | 50 | 100 | 100 | #80FFFF | 128/255/255 | 91 | 27
3 | 5Ch | Red | 50 | 0 | 0 | #800000 | 128/0/0 | 92 | 28
5 | 5Dh | Mauve | 50 | 0 | 100 | #8000FF | 128/0/255 | 93 | 29
12 | 5Eh | Yellow | 50 | 50 | 0 | #808000 | 128/128/0 | 94 | 30
14 | 5Fh | Pastel Blue | 50 | 50 | 100 | #8080FF | 128/128/255 | 95 | 31
0 | 0
1 | 1
2 | 2
3 | 3
4 | 4
5 | 5
6 | 6
7 | 7
8 | 8
9 | 9
a | 10
b | 11
c | 12
d | 13
e | 14
f | 15

## Blad3
| BASIC | INKR
|  | hexa | 24bits | INKR & 0x1F
| 13 | #40 | #6E7D6B | 0
| 27 | #41 | #6E7B6D | 1
| 19 | #42 | #00F36B | 2
| 25 | #43 | #F3F36D | 3
| 1 | #44 | #00026B | 4
| 7 | #45 | #F00268 | 5
| 10 | #46 | #007868 | 6
| 16 | #47 | #F37D6B | 7
| 28 | #48 | #F30268 | 8
| 29 | #49 | #F3F36B | 9
| 24 | #4A | #F3F30D | 10
| 26 | #4B | #FFF3F9 | 11
| 6 | #4C | #F30506 | 12
| 8 | #4D | #F302F4 | 13
| 15 | #4E | #F37D0D | 14
| 17 | #4F | #FA80F9 | 15
| 30 | #50 | #000268 | 16
| 31 | #51 | #02F36B | 17
| 18 | #52 | #02F001 | 18
| 20 | #53 | #0FF3F2 | 19
| 0 | #54 | #000201 | 20
| 2 | #55 | #0C02F4 | 21
| 9 | #56 | #027801 | 22
| 11 | #57 | #0C7BF4 | 23
| 4 | #58 | #690268 | 24
| 22 | #59 | #71F36B | 25
| 21 | #5A | #71F504 | 26
| 23 | #5B | #71F3F4 | 27
| 3 | #5C | #6C0201 | 28
| 5 | #5D | #6C02F2 | 29
| 12 | #5E | #6E7B01 | 30
| 14 | #5F | #6E7BF6 | 31
0 | 0
1 | 1
2 | 2
3 | 3
4 | 4
5 | 5
6 | 6
7 | 7
8 | 8
9 | 9
a | 10
b | 11
c | 12
d | 13
e | 14
f | 15