## Blad1
Mnemonic | Clck | Size | SZHPNC | OP-Code | Description | Notes
ADC A,r | 4 | 1 | ***V0* | 88+rb | Add with Carry | A=A+s+CY
ADC A,N | 7 | 2 | ***V0* | CE XX | Add with Carry | A=A+s+CY
ADC A,(HL) | 7 | 1 | ***V0* | 8E | Add with Carry | A=A+s+CY
ADC A,(IX+N) | 19 | 3 | ***V0* | DD 8E XX | Add with Carry | A=A+s+CY
ADC A,(IY+N) | 19 | 3 | ***V0* | FD 8E XX | Add with Carry | A=A+s+CY
ADC HL,BC | 15 | 2 | **?V0* | ED 4A | Add with Carry | HL=HL+ss+CY
ADC HL,DE | 15 | 2 | **?V0* | ED 5A | Add with Carry | HL=HL+ss+CY
ADC HL,HL | 15 | 2 | **?V0* | ED 6A | Add with Carry | HL=HL+ss+CY
ADC HL,SP | 15 | 2 | **?V0* | ED 7A | Add with Carry | HL=HL+ss+CY
ADD A,r | 4 | 1 | ***V0* | 80+rb | Add (8-bit) | A=A+s
ADD A,N | 7 | 2 | ***V0* | C6 XX | Add (8-bit) | A=A+s
ADD A,(HL) | 7 | 1 | ***V0* | 86 | Add (8-bit) | A=A+s
ADD A,(IX+N) | 19 | 3 | ***V0* | DD 86 XX | Add (8-bit) | A=A+s
ADD A,(IY+N) | 19 | 3 | ***V0* | FD 86 XX | Add (8-bit) | A=A+s
ADD HL,BC | 11 | 1 | --?-0* | 09 | Add (16-bit) | HL=HL+ss
ADD HL,DE | 11 | 1 | --?-0* | 19 | Add (16-bit) | HL=HL+ss
ADD HL,HL | 11 | 1 | --?-0* | 29 | Add (16-bit) | HL=HL+ss
ADD HL,SP | 11 | 1 | --?-0* | 39 | Add (16-bit) | HL=HL+ss
ADD IX,BC | 15 | 2 | --?-0* | DD 09 | Add (IX register) | IX=IX+pp
ADD IX,DE | 15 | 2 | --?-0* | DD 19 | Add (IX register) | IX=IX+pp
ADD IX,IX | 15 | 2 | --?-0* | DD 29 | Add (IX register) | IX=IX+pp
ADD IX,SP | 15 | 2 | --?-0* | DD 39 | Add (IX register) | IX=IX+pp
ADD IY,BC | 15 | 2 | --?-0* | FD 09 | Add (IY register) | IY=IY+rr
ADD IY,DE | 15 | 2 | --?-0* | FD 19 | Add (IY register) | IY=IY+rr
ADD IY,IY | 15 | 2 | --?-0* | FD 29 | Add (IY register) | IY=IY+rr
ADD IY,SP | 15 | 2 | --?-0* | FD 39 | Add (IY register) | IY=IY+rr
AND r | 4 | 1 | ***P00 | A0+rb | Logical AND | A=A&s
AND N | 7 | 2 | ***P00 | E6 XX | Logical AND | A=A&s
AND (HL) | 7 | 1 | ***P00 | A6 | Logical AND | A=A&s
AND (IX+N) | 19 | 3 | ***P00 | DD A6 XX | Logical AND | A=A&s
AND (IY+N) | 19 | 3 | ***P00 | FD A6 XX | Logical AND | A=A&s
BIT b,r | 8 | 2 | ?*1?0- | CB 40+8*b+rb | Test Bit | m&{2^b}
BIT b,(HL) | 12 | 2 | ?*1?0- | CB 46+8*b | Test Bit | m&{2^b}
BIT b,(IX+N) | 20 | 4 | ?*1?0- | DD CB XX 46+8*b | Test Bit | m&{2^b}
BIT b,(IY+N) | 20 | 4 | ?*1?0- | FD CB XX 46+8*b | Test Bit | m&{2^b}
CALL NN | 17 | 3 | ------ | CD XX XX | Unconditional Call | -(SP)=PC,PC=nn
CALL C,NN | 17/1 | 3 | ------ | DC XX XX | Conditional Call | If Carry = 1
CALL NC,NN | 17/1 | 3 | ------ | D4 XX XX | Conditional Call | If carry = 0
CALL M,NN | 17/1 | 3 | ------ | FC XX XX | Conditional Call | If Sign = 1 (negative)
CALL P,NN | 17/1 | 3 | ------ | F4 XX XX | Conditional Call | If Sign = 0 (positive)
CALL Z,NN | 17/1 | 3 | ------ | CC XX XX | Conditional Call | If Zero = 1 (ans.=0)
CALL NZ,NN | 17/1 | 3 | ------ | C4 XX XX | Conditional Call | If Zero = 0 (non-zero)
CALL PE,NN | 17/1 | 3 | ------ | EC XX XX | Conditional Call | If Parity = 1 (even)
CALL PO,NN | 17/1 | 3 | ------ | E4 XX XX | Conditional Call | If Parity = 0 (odd)
CCF | 4 | 1 | --?-0* | 3F | Complement Carry Flag | CY=~CY
CP r | 4 | 1 | ***V1* | B8+rb | Compare | Compare A-s
CP N | 7 | 2 | ***V1* | FE XX | Compare | Compare A-s
CP (HL) | 7 | 1 | ***V1* | BE | Compare | Compare A-s
CP (IX+N) | 19 | 3 | ***V1* | DD BE XX | Compare | Compare A-s
CP (IY+N) | 19 | 3 | ***V1* | FD BE XX | Compare | Compare A-s
CPD | 16 | 2 | ****1- | ED A9 | Compare and Decrement | A-(HL),HL=HL-1,BC=BC-1
CPDR | 21/1 | 2 | ****1- | ED B9 | Compare, Dec., Repeat | CPD till A=(HL)or BC=0
CPI | 16 | 2 | ****1- | ED A1 | Compare and Increment | A-(HL),HL=HL+1,BC=BC-1
CPIR | 21/1 | 2 | ****1- | ED B1 | Compare, Inc., Repeat | CPI till A=(HL)or BC=0
CPL | 4 | 1 | --1-1- | 2F | Complement | A=~A
DAA | 4 | 1 | ***P-* | 27 | Decimal Adjust Acc. | A=BCD format (dec.)
DEC A | 4 | 1 | ***V1- | 3D | Decrement (8-bit) | s=s-1
DEC B | 4 | 1 | ***V1- | 05 | Decrement (8-bit) | s=s-1
DEC C | 4 | 1 | ***V1- | 0D | Decrement (8-bit) | s=s-1
DEC D | 4 | 1 | ***V1- | 15 | Decrement (8-bit) | s=s-1
DEC E | 4 | 1 | ***V1- | 1D | Decrement (8-bit) | s=s-1
DEC H | 4 | 1 | ***V1- | 25 | Decrement (8-bit) | s=s-1
DEC L | 4 | 2 | ***V1- | 2D | Decrement (8-bit) | s=s-1
DEC (HL) | 11 | 1 | ***V1- | 35 | Decrement (8-bit) | s=s-1
DEC (IX+N) | 23 | 3 | ***V1- | DD 35 XX | Decrement (8-bit) | s=s-1
DEC (IY+N) | 23 | 3 | ***V1- | FD 35 XX | Decrement (8-bit) | s=s-1
DEC BC | 6 | 1 | ------ | 0B | Decrement (16-bit) | ss=ss-1
DEC DE | 6 | 1 | ------ | 1B | Decrement (16-bit) | ss=ss-1
DEC HL | 6 | 1 | ------ | 2B | Decrement (16-bit) | ss=ss-1
DEC SP | 6 | 1 | ------ | 3B | Decrement (16-bit) | ss=ss-1
DEC IX | 10 | 2 | ------ | DD 2B | Decrement | xx=xx-1
DEC IY | 10 | 2 | ------ | FD 2B | Decrement | xx=xx-1
DI | 4 | 1 | ------ | F3 | Disable Interrupts
DJNZ $+2 | 13/8 | 1 | ------ | 10 | Dec., Jump Non-Zero | B=B-1 till B=0
EI | 4 | 1 | ------ | FB | Enable Interrupts
EX (SP),HL | 19 | 1 | ------ | E3 | Exchange | (SP)<->HL
EX (SP),IX | 23 | 2 | ------ | DD E3 | Exchange | (SP)<->xx
EX (SP),IY | 23 | 2 | ------ | FD E3 | Exchange | (SP)<->xx
EX AF,AF' | 4 | 1 | ------ | 08 | Exchange | AF<->AF'
EX DE,HL | 4 | 1 | ------ | EB | Exchange | DE<->HL
EXX | 4 | 1 | ------ | D9 | Exchange | qq<->qq' (except AF)
HALT | 4 | 1 | ------ | 76 | Halt
IM 0 | 8 | 2 | ------ | ED 46 | Interrupt Mode | (n=0,1,2)
IM 1 | 8 | 2 | ------ | ED 56 | Interrupt Mode | (n=0,1,2)
IM 2 | 8 | 2 | ------ | ED 5E | Interrupt Mode | (n=0,1,2)
IN A,(N) | 11 | 2 | ------ | DB XX | Input | A=(n)
IN (C) | 12 | 2 | ***P0- | ED 70 | Input* | (Unsupported)
IN A,(C) | 12 | 2 | ***P0- | ED 78 | Input | r=(C)
IN B,(C) | 12 | 2 | ***P0- | ED 40 | Input | r=(C)
IN C,(C) | 12 | 2 | ***P0- | ED 48 | Input | r=(C)
IN D,(C) | 12 | 2 | ***P0- | ED 50 | Input | r=(C)
IN E,(C) | 12 | 2 | ***P0- | ED 58 | Input | r=(C)
IN H,(C) | 12 | 2 | ***P0- | ED 60 | Input | r=(C)
IN L,(C) | 12 | 2 | ***P0- | ED 68 | Input | r=(C)
INC A | 4 | 1 | ***V0- | 3C | Increment (8-bit) | r=r+1
INC B | 4 | 1 | ***V0- | 04 | Increment (8-bit) | r=r+1
INC C | 4 | 1 | ***V0- | 0C | Increment (8-bit) | r=r+1
INC D | 4 | 1 | ***V0- | 14 | Increment (8-bit) | r=r+1
INC E | 4 | 1 | ***V0- | 1C | Increment (8-bit) | r=r+1
INC H | 4 | 1 | ***V0- | 24 | Increment (8-bit) | r=r+1
INC L | 4 | 1 | ***V0- | 2C | Increment (8-bit) | r=r+1
INC BC | 6 | 1 | ------ | 03 | Increment (16-bit) | ss=ss+1
INC DE | 6 | 1 | ------ | 13 | Increment (16-bit) | ss=ss+1
INC HL | 6 | 1 | ------ | 23 | Increment (16-bit) | ss=ss+1
INC SP | 6 | 1 | ------ | 33 | Increment (16-bit) | ss=ss+1
INC IX | 10 | 2 | ------ | DD 23 | Increment | xx=xx+1
INC IY | 10 | 2 | ------ | FD 23 | Increment | xx=xx+1
INC (HL) | 11 | 1 | ***V0- | 34 | Increment (indirect) | (HL)=(HL)+1
INC (IX+N) | 23 | 3 | ***V0- | DD 34 XX | Increment | (xx+d)=(xx+d)+1
INC (IY+N) | 23 | 3 | ***V0- | FD 34 XX | Increment | (xx+d)=(xx+d)+1
IND | 16 | 2 | ?*??1- | ED AA | Input and Decrement | (HL)=(C),HL=HL-1,B=B-1
INDR | 21/1 | 2 | ?1??1- | ED BA | Input, Dec., Repeat | IND till B=0
INI | 16 | 2 | ?*??1- | ED A2 | Input and Increment | (HL)=(C),HL=HL+1,B=B-1
INIR | 21/1 | 2 | ?1??1- | ED B2 | Input, Inc., Repeat | INI till B=0
JP $NN | 10 | 3 | ------ | C3 XX XX | Unconditional Jump | PC=nn
JP (HL) | 4 | 1 | ------ | E9 | Unconditional Jump | PC=(HL)
JP (IX) | 8 | 2 | ------ | DD E9 | Unconditional Jump | PC=(xx)
JP (IY) | 8 | 2 | ------ | FD E9 | Unconditional Jump | PC=(xx)
JP C,$NN | 10/1 | 3 | ------ | DA XX XX | Conditional Jump | If Carry = 1
JP NC,$NN | 10/1 | 3 | ------ | D2 XX XX | Conditional Jump | If Carry = 0
JP M,$NN | 10/1 | 3 | ------ | FA XX XX | Conditional Jump | If Sign = 1 (negative)
JP P,$NN | 10/1 | 3 | ------ | F2 XX XX | Conditional Jump | If Sign = 0 (positive)
JP Z,$NN | 10/1 | 3 | ------ | CA XX XX | Conditional Jump | If Zero = 1 (ans.= 0)
JP NZ,$NN | 10/1 | 3 | ------ | C2 XX XX | Conditional Jump | If Zero = 0 (non-zero)
JP PE,$NN | 10/1 | 3 | ------ | EA XX XX | Conditional Jump | If Parity = 1 (even)
JP PO,$NN | 10/1 | 3 | ------ | E2 XX XX | Conditional Jump | If Parity = 0 (odd)
JR $N+2 | 12 | 2 | ------ | 18 XX | Relative Jump | PC=PC+e
JR C,$N+2 | 12/7 | 2 | ------ | 38 XX | Cond. Relative Jump | If cc JR(cc=C,NC,NZ,Z)
JR NC,$N+2 | 12/7 | 2 | ------ | 30 XX | Cond. Relative Jump | If cc JR(cc=C,NC,NZ,Z)
JR Z,$N+2 | 12/7 | 2 | ------ | 28 XX | Cond. Relative Jump | If cc JR(cc=C,NC,NZ,Z)
JR NZ,$N+2 | 12/7 | 2 | ------ | 20 XX | Cond. Relative Jump | If cc JR(cc=C,NC,NZ,Z)
LD I,A | 9 | 2 | ------ | ED 47 | Load* | dst=src
LD R,A | 9 | 2 | ------ | ED 4F | Load* | dst=src
LD A,I | 9 | 2 | **0*0- | ED 57 | Load* | dst=src
LD A,R | 9 | 2 | **0*0- | ED 5F | Load* | dst=src
LD A,r | 4 | 1 | ------ | 78+rb | Load (8-bit) | dst=src
LD A,N | 7 | 2 | ------ | 3E XX | Load (8-bit) | dst=src
LD A,(BC) | 7 | 1 | ------ | 0A | Load (8-bit) | dst=src
LD A,(DE) | 7 | 1 | ------ | 1A | Load (8-bit) | dst=src
LD A,(HL) | 7 | 1 | ------ | 7E | Load (8-bit) | dst=src
LD A,(IX+N) | 19 | 3 | ------ | DD 7E XX | Load (8-bit) | dst=src
LD A,(IY+N) | 19 | 3 | ------ | FD 7E XX | Load (8-bit) | dst=src
LD A,(NN) | 13 | 3 | ------ | 3A XX XX | Load (8-bit) | dst=src
LD B,r | 4 | 1 | ------ | 40+rb | Load (8-bit) | dst=src
LD B,N | 7 | 2 | ------ | 06 XX | Load (8-bit) | dst=src
LD B,(HL) | 7 | 1 | ------ | 46 | Load (8-bit) | dst=src
LD B,(IX+N) | 19 | 3 | ------ | DD 46 XX | Load (8-bit) | dst=src
LD B,(IY+N) | 19 | 3 | ------ | FD 46 XX | Load (8-bit) | dst=src
LD C,r | 4 | 1 | ------ | 48+rb | Load (8-bit) | dst=src
LD C,N | 7 | 2 | ------ | 0E XX | Load (8-bit) | dst=src
LD C,(HL) | 7 | 1 | ------ | 4E | Load (8-bit) | dst=src
LD C,(IX+N) | 19 | 3 | ------ | DD 4E XX | Load (8-bit) | dst=src
LD C,(IY+N) | 19 | 3 | ------ | FD 4E XX | Load (8-bit) | dst=src
LD D,r | 4 | 1 | ------ | 50+rb | Load (8-bit) | dst=src
LD D,N | 7 | 2 | ------ | 16 XX | Load (8-bit) | dst=src
LD D,(HL) | 7 | 1 | ------ | 56 | Load (8-bit) | dst=src
LD D,(IX+N) | 19 | 3 | ------ | DD 56 XX | Load (8-bit) | dst=src
LD D,(IY+N) | 19 | 3 | ------ | FD 56 XX | Load (8-bit) | dst=src
LD E,r | 4 | 1 | ------ | 58+rb | Load (8-bit) | dst=src
LD E,N | 7 | 2 | ------ | 1E XX | Load (8-bit) | dst=src
LD E,(HL) | 7 | 1 | ------ | 5E | Load (8-bit) | dst=src
LD E,(IX+N) | 19 | 3 | ------ | DD 5E XX | Load (8-bit) | dst=src
LD E,(IY+N) | 19 | 3 | ------ | FD 5E XX | Load (8-bit) | dst=src
LD H,r | 4 | 1 | ------ | 60+rb | Load (8-bit) | dst=src
LD H,N | 7 | 2 | ------ | 26 XX | Load (8-bit) | dst=src
LD H,(HL) | 7 | 1 | ------ | 66 | Load (8-bit) | dst=src
LD H,(IX+N) | 19 | 3 | ------ | DD 66 XX | Load (8-bit) | dst=src
LD H,(IY+N) | 19 | 3 | ------ | FD 66 XX | Load (8-bit) | dst=src
LD L,r | 4 | 1 | ------ | 68+rb | Load (8-bit) | dst=src
LD L,N | 7 | 2 | ------ | 2E XX | Load (8-bit) | dst=src
LD L,(HL) | 7 | 1 | ------ | 6E | Load (8-bit) | dst=src
LD L,(IX+N) | 19 | 3 | ------ | DD 6E XX | Load (8-bit) | dst=src
LD L,(IY+N) | 19 | 3 | ------ | FD 6E XX | Load (8-bit) | dst=src
LD BC,(NN) | 20 | 4 | ------ | ED 4B XX XX | Load (16-bit) | dst=src
LD BC,NN | 10 | 3 | ------ | 01 XX XX | Load (16-bit) | dst=src
LD DE,(NN) | 20 | 4 | ------ | ED 5B XX XX | Load (16-bit) | dst=src
LD DE,NN | 10 | 3 | ------ | 11 XX XX | Load (16-bit) | dst=src
LD HL,(NN) | 20 | 3 | ------ | 2A XX XX | Load (16-bit) | dst=src
LD HL,NN | 10 | 3 | ------ | 21 XX XX | Load (16-bit) | dst=src
LD SP,(NN) | 20 | 4 | ------ | ED 7B XX XX | Load (16-bit) | dst=src
LD SP,HL | 6 | 1 | ------ | F9 | Load (16-bit) | dst=src
LD SP,IX | 10 | 2 | ------ | DD F9 | Load (16-bit) | dst=src
LD SP,IY | 10 | 2 | ------ | FD F9 | Load (16-bit) | dst=src
LD SP,NN | 10 | 3 | ------ | 31 XX XX | Load (16-bit) | dst=src
LD IX,(NN) | 20 | 4 | ------ | DD 2A XX XX | Load (16-bit) | dst=src
LD IX,NN | 14 | 4 | ------ | DD 21 XX XX | Load (16-bit) | dst=src
LD IY,(NN) | 20 | 4 | ------ | FD 2A XX XX | Load (16-bit) | dst=src
LD IY,NN | 14 | 4 | ------ | FD 21 XX XX | Load (16-bit) | dst=src
LD (HL),r | 7 | 1 | ------ | 70+rb | Load (Indirect) | dst=src
LD (HL),N | 10 | 2 | ------ | 36 XX | Load (Indirect) | dst=src
LD (BC),A | 7 | 1 | ------ | 02 | Load (Indirect) | dst=src
LD (DE),A | 7 | 1 | ------ | 12 | Load (Indirect) | dst=src
LD (NN),A | 13 | 3 | ------ | 32 XX XX | Load (Indirect) | dst=src
LD (NN),BC | 20 | 4 | ------ | ED 43 XX XX | Load (Indirect) | dst=src
LD (NN),DE | 20 | 4 | ------ | ED 53 XX XX | Load (Indirect) | dst=src
LD (NN),HL | 16 | 3 | ------ | 22 XX XX | Load (Indirect) | dst=src
LD (NN),IX | 20 | 4 | ------ | DD 22 XX XX | Load (Indirect) | dst=src
LD (NN),IY | 20 | 4 | ------ | FD 22 XX XX | Load (Indirect) | dst=src
LD (NN),SP | 20 | 4 | ------ | ED 73 XX XX | Load (Indirect) | dst=src
LD (IX+N),r | 19 | 3 | ------ | DD 70+rb XX | Load (Indirect) | dst=src
LD (IX+N),N | 19 | 4 | ------ | DD 36 XX XX | Load (Indirect) | dst=src
LD (IY+N),r | 19 | 3 | ------ | FD 70+rb XX | Load (Indirect) | dst=src
LD (IY+N),N | 19 | 4 | ------ | FD 36 XX XX | Load (Indirect) | dst=src
LDD | 16 | 2 | --0*0- | ED A8 | Load and Decrement | (DE)=(HL),HL=HL-1,#
LDDR | 21/1 | 2 | --000- | ED B8 | Load, Dec., Repeat | LDD till BC=0
LDI | 16 | 2 | --0*0- | ED A0 | Load and Increment | (DE)=(HL),HL=HL+1,#
LDIR | 21/1 | 2 | --000- | ED B0 | Load, Inc., Repeat | LDI till BC=0
NEG | 8 | 2 | ***V1* | ED 44 | Negate | A=-A
NOP | 4 | 1 | ------ | 00 | No Operation
OR r | 4 | 1 | ***P00 | B0+rb | Logical inclusive OR | A=Avs
OR N | 7 | 2 | ***P00 | F6 XX | Logical inclusive OR | A=Avs
OR (HL) | 7 | 1 | ***P00 | B6 | Logical inclusive OR | A=Avs
OR (IX+N) | 19 | 3 | ***P00 | DD B6 XX | Logical inclusive OR | A=Avs
OR (IY+N) | 19 | 3 | ***P00 | FD B6 XX | Logical inclusive OR | A=Avs
OUT (N),A | 11 | 2 | ------ | D3 XX | Output | (n)=A
OUT (C),0 | 12 | 2 | ------ | ED 71 | Output* | (Unsupported)
OUT (C),A | 12 | 2 | ------ | ED 79 | Output | (C)=r
OUT (C),B | 12 | 2 | ------ | ED 41 | Output | (C)=r
OUT (C),C | 12 | 2 | ------ | ED 49 | Output | (C)=r
OUT (C),D | 12 | 2 | ------ | ED 51 | Output | (C)=r
OUT (C),E | 12 | 2 | ------ | ED 59 | Output | (C)=r
OUT (C),H | 12 | 2 | ------ | ED 61 | Output | (C)=r
OUT (C),L | 12 | 2 | ------ | ED 69 | Output | (C)=r
OUTD | 16 | 2 | ?*??1- | ED AB | Output and Decrement | (C)=(HL),HL=HL-1,B=B-1
OTDR | 21/1 | 2 | ?1??1- | ED BB | Output, Dec., Repeat | OUTD till B=0
OUTI | 16 | 2 | ?*??1- | ED A3 | Output and Increment | (C)=(HL),HL=HL+1,B=B-1
OTIR | 21/1 | 2 | ?1??1- | ED B3 | Output, Inc., Repeat | OUTI till B=0
POP AF | 10 | 1 | ------ | F1 | Pop | qq=(SP)+
POP BC | 10 | 1 | ------ | C1 | Pop | qq=(SP)+
POP DE | 10 | 1 | ------ | D1 | Pop | qq=(SP)+
POP HL | 10 | 1 | ------ | E1 | Pop | qq=(SP)+
POP IX | 14 | 2 | ------ | DD E1 | Pop | xx=(SP)+
POP IY | 14 | 2 | ------ | FD E1 | Pop | xx=(SP)+
PUSH AF | 11 | 1 | ------ | F5 | Push | -(SP)=qq
PUSH BC | 11 | 1 | ------ | C5 | Push | -(SP)=qq
PUSH DE | 11 | 1 | ------ | D5 | Push | -(SP)=qq
PUSH HL | 11 | 1 | ------ | E5 | Push | -(SP)=qq
PUSH IX | 15 | 2 | ------ | DD E5 | Push | -(SP)=xx
PUSH IY | 15 | 2 | ------ | FD E5 | Push | -(SP)=xx
RES b,r | 8 | 2 | ------ | CB 80+8*b+rb | Reset bit | m=m&{~2^b}
RES b,(HL) | 15 | 2 | ------ | CB 86+8*b | Reset bit | m=m&{~2^b}
RES b,(IX+N) | 23 | 4 | ------ | DD CB XX 86+8*b | Reset bit | m=m&{~2^b}
RES b,(IY+N) | 23 | 4 | ------ | FD CB XX 86+8*b | Reset bit | m=m&{~2^b}
RET | 10 | 1 | ------ | C9 | Return | PC=(SP)+
RET C | 11/5 | 1 | ------ | D8 | Conditional Return | If Carry = 1
RET NC | 11/5 | 1 | ------ | D0 | Conditional Return | If Carry = 0
RET M | 11/5 | 1 | ------ | F8 | Conditional Return | If Sign = 1 (negative)
RET P | 11/5 | 1 | ------ | F0 | Conditional Return | If Sign = 0 (positive)
RET Z | 11/5 | 1 | ------ | C8 | Conditional Return | If Zero = 1 (ans.=0)
RET NZ | 11/5 | 1 | ------ | C0 | Conditional Return | If Zero = 0 (non-zero)
RET PE | 11/5 | 1 | ------ | E8 | Conditional Return | If Parity = 1 (even)
RET PO | 11/5 | 1 | ------ | E0 | Conditional Return | If Parity = 0 (odd)
RETI | 14 | 2 | ------ | ED 4D | Return from Interrupt | PC=(SP)+
RETN | 14 | 2 | ------ | ED 45 | Return from NMI | PC=(SP)+
RLA | 4 | 1 | --0-0* | 17 | Rotate Left Acc. | A={CY,A}<-
RL r | 8 | 2 | **0P0* | CB 10+rb | Rotate Left | m={CY,m}<-
RL (HL) | 15 | 2 | **0P0* | CB 16 | Rotate Left | m={CY,m}<-
RL (IX+N) | 23 | 4 | **0P0* | DD CB XX 16 | Rotate Left | m={CY,m}<-
RL (IY+N) | 23 | 4 | **0P0* | FD CB XX 16 | Rotate Left | m={CY,m}<-
RLCA | 4 | 1 | --0-0* | 07 | Rotate Left Cir. Acc. | A=A<-
RLC r | 8 | 2 | **0P0* | CB 00+rb | Rotate Left Circular | m=m<-
RLC (HL) | 15 | 2 | **0P0* | CB 06 | Rotate Left Circular | m=m<-
RLC (IX+N) | 23 | 4 | **0P0* | DD CB XX 06 | Rotate Left Circular | m=m<-
RLC (IY+N) | 23 | 4 | **0P0* | FD CB XX 06 | Rotate Left Circular | m=m<-
RLD | 18 | 2 | **0P0- | ED 6F | Rotate Left 4 bits | {A,(HL)}={A,(HL)}<- ##
RRA | 4 | 1 | --0-0* | 1F | Rotate Right Acc. | A=->{CY,A}
RR r | 8 | 2 | **0P0* | CB 18+rb | Rotate Right | m=->{CY,m}
RR (HL) | 15 | 2 | **0P0* | CB 1E | Rotate Right | m=->{CY,m}
RR (IX+N) | 23 | 4 | **0P0* | DD CB XX 1E | Rotate Right | m=->{CY,m}
RR (IY+N) | 23 | 4 | **0P0* | FD CB XX 1E | Rotate Right | m=->{CY,m}
RRCA | 4 | 1 | --0-0* | 0F | Rotate Right Cir.Acc. | A=->A
RRC r | 8 | 2 | **0P0* | CB 08+rb | Rotate Right Circular | m=->m
RRC (HL) | 15 | 2 | **0P0* | CB 0E | Rotate Right Circular | m=->m
RRC (IX+N) | 23 | 4 | **0P0* | DD CB XX 0E | Rotate Right Circular | m=->m
RRC (IY+N) | 23 | 4 | **0P0* | FD CB XX 0E | Rotate Right Circular | m=->m
RRD | 18 | 2 | **0P0- | ED 67 | Rotate Right 4 bits | {A,(HL)}=->{A,(HL)} ##
RST 0 | 11 | 1 | ------ | C7 | Restart | (p=0H,8H,10H,...,38H)
RST 08H | 11 | 1 | ------ | CF | Restart | (p=0H,8H,10H,...,38H)
RST 10H | 11 | 1 | ------ | D7 | Restart | (p=0H,8H,10H,...,38H)
RST 18H | 11 | 1 | ------ | DF | Restart | (p=0H,8H,10H,...,38H)
RST 20H | 11 | 1 | ------ | E7 | Restart | (p=0H,8H,10H,...,38H)
RST 28H | 11 | 1 | ------ | EF | Restart | (p=0H,8H,10H,...,38H)
RST 30H | 11 | 1 | ------ | F7 | Restart | (p=0H,8H,10H,...,38H)
RST 38H | 11 | 1 | ------ | FF | Restart | (p=0H,8H,10H,...,38H)
SBC r | 4 | 1 | ***V1* | 98+rb | Subtract with Carry | A=A-s-CY
SBC A,N | 7 | 2 | ***V1* | DE XX | Subtract with Carry | A=A-s-CY
SBC (HL) | 7 | 1 | ***V1* | 9E | Subtract with Carry | A=A-s-CY
SBC A,(IX+N) | 19 | 3 | ***V1* | DD 9E XX | Subtract with Carry | A=A-s-CY
SBC A,(IY+N) | 19 | 3 | ***V1* | FD 9E XX | Subtract with Carry | A=A-s-CY
SBC HL,BC | 15 | 2 | **?V1* | ED 42 | Subtract with Carry | HL=HL-ss-CY
SBC HL,DE | 15 | 2 | **?V1* | ED 52 | Subtract with Carry | HL=HL-ss-CY
SBC HL,HL | 15 | 2 | **?V1* | ED 62 | Subtract with Carry | HL=HL-ss-CY
SBC HL,SP | 15 | 2 | **?V1* | ED 72 | Subtract with Carry | HL=HL-ss-CY
SCF | 4 | 1 | --0-01 | 37 | Set Carry Flag | CY=1
SET b,r | 8 | 2 | ------ | CB C0+8*b+rb | Set bit | m=mv{2^b}
SET b,(HL) | 15 | 2 | ------ | CB C6+8*b | Set bit | m=mv{2^b}
SET b,(IX+N) | 23 | 4 | ------ | DD CB XX C6+8*b | Set bit | m=mv{2^b}
SET b,(IY+N) | 23 | 4 | ------ | FD CB XX C6+8*b | Set bit | m=mv{2^b}
SLA r | 8 | 2 | **0P0* | CB 20+rb | Shift Left Arithmetic | m=m*2
SLA (HL) | 15 | 2 | **0P0* | CB 26 | Shift Left Arithmetic | m=m*2
SLA (IX+N) | 23 | 4 | **0P0* | DD CB XX 26 | Shift Left Arithmetic | m=m*2
SLA (IY+N) | 23 | 4 | **0P0* | FD CB XX 26 | Shift Left Arithmetic | m=m*2
SRA r | 8 | 2 | **0P0* | CB 28+rb | Shift Right Arith. | m=m/2
SRA (HL) | 15 | 2 | **0P0* | CB 2E | Shift Right Arith. | m=m/2
SRA (IX+N) | 23 | 4 | **0P0* | DD CB XX 2E | Shift Right Arith. | m=m/2
SRA (IY+N) | 23 | 4 | **0P0* | FD CB XX 2E | Shift Right Arith. | m=m/2
SLL r | 8 | 2 | **0P0* | CB 30+rb | Shift Left Logical* | m={0,m,CY}<-
SLL (HL) | 15 | 2 | **0P0* | CB 36 | Shift Left Logical* | (SLL instructions
SLL (IX+N) | 23 | 4 | **0P0* | DD CB XX 36 | Shift Left Logical* | are Unsupported)
SLL (IY+N) | 23 | 4 | **0P0* | FD CB XX 36 | Shift Left Logical* | are Unsupported)
SRL r | 8 | 2 | **0P0* | CB 38+rb | Shift Right Logical | m=->{0,m,CY}
SRL (HL) | 15 | 2 | **0P0* | CB 3E | Shift Right Logical | m=->{0,m,CY}
SRL (IX+N) | 23 | 4 | **0P0* | DD CB XX 3E | Shift Right Logical | m=->{0,m,CY}
SRL (IY+N) | 23 | 4 | **0P0* | FD CB XX 3E | Shift Right Logical | m=->{0,m,CY}
SUB r | 4 | 1 | ***V1* | 90+rb | Subtract | A=A-s
SUB N | 7 | 2 | ***V1* | D6 XX | Subtract | A=A-s
SUB (HL) | 7 | 1 | ***V1* | 96 | Subtract | A=A-s
SUB (IX+N) | 19 | 3 | ***V1* | DD 96 XX | Subtract | A=A-s
SUB (IY+N) | 19 | 3 | ***V1* | FD 96 XX | Subtract | A=A-s
XOR r | 4 | 1 | ***P00 | A8+rb | Logical Exclusive OR | A=Axs
XOR N | 7 | 2 | ***P00 | EE XX | Logical Exclusive OR | A=Axs
XOR (HL) | 7 | 1 | ***P00 | AE | Logical Exclusive OR | A=Axs
XOR (IX+N) | 19 | 3 | ***P00 | DD AE XX | Logical Exclusive OR | A=Axs
XOR (IY+N) | 19 | 3 | ***P00 | FD AE XX | Logical Exclusive OR | A=Axs
Clck = The time it takes to execute the instruction in CPU cycles.
Siz = How many bytes the instruction takes up in a program.
SZHPNC = How the different bits of the Flag byte (the F in the AF register) are
affected. Check the graph below this for more.
OP-Code = The instruction's equivalent in hexadecimal.
r means register. It can be A,B,C,D,E,H, or L.
Add this to last byte of OP-code:
Reg regbits
A = 7
B = 0
C = 1
D = 2
E = 3
H = 4
L = 5
((HL) = 6 )
In "LD (IX+N),r" and "LD (IY+N),r" you
add these to the byte _Before_ the last.
b means bit. It can be 0-7.
Increase the last byte of the OP-code
with 8*b. Used in SET, BIT and RES.
If there are two numbers given for Clock,
then the highest is when the jump is
taken, the lowest is when it skips the jump.
* For unsupported instructions, use the hexadecimal
OP-Codes with the assembler instruction ".db "
EX: SLL (HL) ; instead of this, use the below
.db $CB,$36
| F | -*01? | Flag unaffected/affected/reset/set/unknown
| S | S | Sign flag (Bit 7)
| Z | Z | Zero flag (Bit 6)
| HC | H | Half Carry flag (Bit 4)
| P/V | P | Parity/Overflow flag (Bit 2, V=overflow)
| N | N | Add/Subtract flag (Bit 1)
| CY | C | Carry flag (Bit 0)
| n | Immediate addressing
| nn | Immediate extended addressing
| e | Relative addressing (PC=PC+2+offset)
| (nn) | Extended addressing
| (xx+d) | Indexed addressing
| r | Register addressing
| (rr) | Register indirect addressing
Implied addressing
| b | Bit addressing
| p | Modified page zero addressing (see RST)
| A B C D E | Registers (8-bit)
| AF BC DE HL | Register pairs (16-bit)
| F | Flag register (8-bit)
| I | Interrupt page address register (8-bit)
| IX IY | Index registers (16-bit)
| PC | Program Counter register (16-bit)
| R | Memory Refresh register
| SP | Stack Pointer register (16-bit)
| b | One bit (0 to 7)
| cc | Condition (C,M,NC,NZ,P,PE,PO,Z)
| d | One-byte expression (-128 to +127)
| dst | Destination s, ss, (BC), (DE), (HL), (nn)
| e | One-byte expression (-126 to +129)
| m | Any register r, (HL) or (xx+d)
| n | One-byte expression (0 to 255)
| nn | Two-byte expression (0 to 65535)
| pp | Register pair BC, DE, IX or SP
| qq | Register pair AF, BC, DE or HL
| qq' | Alternative register pair AF, BC, DE or HL
| r | Register A, B, C, D, E, H or L
| rr | Register pair BC, DE, IY or SP
| s | Any register r, value n, (HL) or (xx+d)
| src | Source s, ss, (BC), (DE), (HL), nn, (nn)
| ss | Register pair BC, DE, HL or SP
| xx | Index register IX or IY
| + - * / ^ | Add/subtract/multiply/divide/exponent
| & ~ v x | Logical AND/NOT/inclusive OR/exclusive OR
| <- -> | Rotate left/right
| ( ) | Indirect addressing
| ( )+ -( ) | Indirect addressing auto-increment/decrement
| { } | Combination of operands
| # | Also BC=BC-1,DE=DE-1
| ## | Only lower 4 bits of accumulator A used

## Blad1 (2)
Mnemonic | Clck | Size | SZHPNC | OP-Code | Description | Notes
NOP | 4 | 1 | ------ | 00 | No Operation
LD BC,NN | 10 | 3 | ------ | 01 XX XX | Load (16-bit) | dst=src
LD (BC),A | 7 | 1 | ------ | 02 | Load (Indirect) | dst=src
INC BC | 6 | 1 | ------ | 03 | Increment (16-bit) | ss=ss+1
INC B | 4 | 1 | ***V0- | 04 | Increment (8-bit) | r=r+1
DEC B | 4 | 1 | ***V1- | 05 | Decrement (8-bit) | s=s-1
LD B,N | 7 | 2 | ------ | 06 XX | Load (8-bit) | dst=src
RLCA | 4 | 1 | --0-0* | 07 | Rotate Left Cir. Acc. | A=A<-
EX AF,AF' | 4 | 1 | ------ | 08 | Exchange | AF<->AF'
ADD HL,BC | 11 | 1 | --?-0* | 09 | Add (16-bit) | HL=HL+ss
LD A,(BC) | 7 | 1 | ------ | 0A | Load (8-bit) | dst=src
DEC BC | 6 | 1 | ------ | 0B | Decrement (16-bit) | ss=ss-1
INC C | 4 | 1 | ***V0- | 0C | Increment (8-bit) | r=r+1
DEC C | 4 | 1 | ***V1- | 0D | Decrement (8-bit) | s=s-1
LD C,N | 7 | 2 | ------ | 0E XX | Load (8-bit) | dst=src
RRCA | 4 | 1 | --0-0* | 0F | Rotate Right Cir.Acc. | A=->A
DJNZ $+2 | 13/8 | 1 | ------ | 10 | Dec., Jump Non-Zero | B=B-1 till B=0
LD DE,NN | 10 | 3 | ------ | 11 XX XX | Load (16-bit) | dst=src
LD (DE),A | 7 | 1 | ------ | 12 | Load (Indirect) | dst=src
INC DE | 6 | 1 | ------ | 13 | Increment (16-bit) | ss=ss+1
INC D | 4 | 1 | ***V0- | 14 | Increment (8-bit) | r=r+1
DEC D | 4 | 1 | ***V1- | 15 | Decrement (8-bit) | s=s-1
LD D,N | 7 | 2 | ------ | 16 XX | Load (8-bit) | dst=src
RLA | 4 | 1 | --0-0* | 17 | Rotate Left Acc. | A={CY,A}<-
JR $N+2 | 12 | 2 | ------ | 18 XX | Relative Jump | PC=PC+e
ADD HL,DE | 11 | 1 | --?-0* | 19 | Add (16-bit) | HL=HL+ss
LD A,(DE) | 7 | 1 | ------ | 1A | Load (8-bit) | dst=src
DEC DE | 6 | 1 | ------ | 1B | Decrement (16-bit) | ss=ss-1
INC E | 4 | 1 | ***V0- | 1C | Increment (8-bit) | r=r+1
DEC E | 4 | 1 | ***V1- | 1D | Decrement (8-bit) | s=s-1
LD E,N | 7 | 2 | ------ | 1E XX | Load (8-bit) | dst=src
RRA | 4 | 1 | --0-0* | 1F | Rotate Right Acc. | A=->{CY,A}
JR NZ,$N+2 | 12/7 | 2 | ------ | 20 XX | Cond. Relative Jump | If cc JR(cc=C,NC,NZ,Z)
LD HL,NN | 10 | 3 | ------ | 21 XX XX | Load (16-bit) | dst=src
LD (NN),HL | 16 | 3 | ------ | 22 XX XX | Load (Indirect) | dst=src
INC HL | 6 | 1 | ------ | 23 | Increment (16-bit) | ss=ss+1
INC H | 4 | 1 | ***V0- | 24 | Increment (8-bit) | r=r+1
DEC H | 4 | 1 | ***V1- | 25 | Decrement (8-bit) | s=s-1
LD H,N | 7 | 2 | ------ | 26 XX | Load (8-bit) | dst=src
DAA | 4 | 1 | ***P-* | 27 | Decimal Adjust Acc. | A=BCD format (dec.)
JR Z,$N+2 | 12/7 | 2 | ------ | 28 XX | Cond. Relative Jump | If cc JR(cc=C,NC,NZ,Z)
ADD HL,HL | 11 | 1 | --?-0* | 29 | Add (16-bit) | HL=HL+ss
LD HL,(NN) | 20 | 3 | ------ | 2A XX XX | Load (16-bit) | dst=src
DEC HL | 6 | 1 | ------ | 2B | Decrement (16-bit) | ss=ss-1
INC L | 4 | 1 | ***V0- | 2C | Increment (8-bit) | r=r+1
DEC L | 4 | 2 | ***V1- | 2D | Decrement (8-bit) | s=s-1
LD L,N | 7 | 2 | ------ | 2E XX | Load (8-bit) | dst=src
CPL | 4 | 1 | --1-1- | 2F | Complement | A=~A
JR NC,$N+2 | 12/7 | 2 | ------ | 30 XX | Cond. Relative Jump | If cc JR(cc=C,NC,NZ,Z)
LD SP,NN | 10 | 3 | ------ | 31 XX XX | Load (16-bit) | dst=src
LD (NN),A | 13 | 3 | ------ | 32 XX XX | Load (Indirect) | dst=src
INC SP | 6 | 1 | ------ | 33 | Increment (16-bit) | ss=ss+1
INC (HL) | 11 | 1 | ***V0- | 34 | Increment (indirect) | (HL)=(HL)+1
DEC (HL) | 11 | 1 | ***V1- | 35 | Decrement (8-bit) | s=s-1
LD (HL),N | 10 | 2 | ------ | 36 XX | Load (Indirect) | dst=src
SCF | 4 | 1 | --0-01 | 37 | Set Carry Flag | CY=1
JR C,$N+2 | 12/7 | 2 | ------ | 38 XX | Cond. Relative Jump | If cc JR(cc=C,NC,NZ,Z)
ADD HL,SP | 11 | 1 | --?-0* | 39 | Add (16-bit) | HL=HL+ss
LD A,(NN) | 13 | 3 | ------ | 3A XX XX | Load (8-bit) | dst=src
DEC SP | 6 | 1 | ------ | 3B | Decrement (16-bit) | ss=ss-1
INC A | 4 | 1 | ***V0- | 3C | Increment (8-bit) | r=r+1
DEC A | 4 | 1 | ***V1- | 3D | Decrement (8-bit) | s=s-1
LD A,N | 7 | 2 | ------ | 3E XX | Load (8-bit) | dst=src
CCF | 4 | 1 | --?-0* | 3F | Complement Carry Flag | CY=~CY
LD B,r | 4 | 1 | ------ | 40+rb | Load (8-bit) | dst=src
LD B,(HL) | 7 | 1 | ------ | 46 | Load (8-bit) | dst=src
LD C,r | 4 | 1 | ------ | 48+rb | Load (8-bit) | dst=src
LD C,(HL) | 7 | 1 | ------ | 4E | Load (8-bit) | dst=src
LD D,r | 4 | 1 | ------ | 50+rb | Load (8-bit) | dst=src
LD D,(HL) | 7 | 1 | ------ | 56 | Load (8-bit) | dst=src
LD E,r | 4 | 1 | ------ | 58+rb | Load (8-bit) | dst=src
LD E,(HL) | 7 | 1 | ------ | 5E | Load (8-bit) | dst=src
LD H,r | 4 | 1 | ------ | 60+rb | Load (8-bit) | dst=src
LD H,(HL) | 7 | 1 | ------ | 66 | Load (8-bit) | dst=src
LD L,r | 4 | 1 | ------ | 68+rb | Load (8-bit) | dst=src
LD L,(HL) | 7 | 1 | ------ | 6E | Load (8-bit) | dst=src
LD (HL),r | 7 | 1 | ------ | 70+rb | Load (Indirect) | dst=src
HALT | 4 | 1 | ------ | 76 | Halt
LD A,r | 4 | 1 | ------ | 78+rb | Load (8-bit) | dst=src
LD A,(HL) | 7 | 1 | ------ | 7E | Load (8-bit) | dst=src
ADD A,r | 4 | 1 | ***V0* | 80+rb | Add (8-bit) | A=A+s
ADD A,(HL) | 7 | 1 | ***V0* | 86 | Add (8-bit) | A=A+s
ADC A,r | 4 | 1 | ***V0* | 88+rb | Add with Carry | A=A+s+CY
ADC A,(HL) | 7 | 1 | ***V0* | 8E | Add with Carry | A=A+s+CY
SUB r | 4 | 1 | ***V1* | 90+rb | Subtract | A=A-s
SUB (HL) | 7 | 1 | ***V1* | 96 | Subtract | A=A-s
SBC r | 4 | 1 | ***V1* | 98+rb | Subtract with Carry | A=A-s-CY
SBC (HL) | 7 | 1 | ***V1* | 9E | Subtract with Carry | A=A-s-CY
AND r | 4 | 1 | ***P00 | A0+rb | Logical AND | A=A&s
AND (HL) | 7 | 1 | ***P00 | A6 | Logical AND | A=A&s
XOR r | 4 | 1 | ***P00 | A8+rb | Logical Exclusive OR | A=Axs
XOR (HL) | 7 | 1 | ***P00 | AE | Logical Exclusive OR | A=Axs
OR r | 4 | 1 | ***P00 | B0+rb | Logical inclusive OR | A=Avs
OR (HL) | 7 | 1 | ***P00 | B6 | Logical inclusive OR | A=Avs
CP r | 4 | 1 | ***V1* | B8+rb | Compare | Compare A-s
CP (HL) | 7 | 1 | ***V1* | BE | Compare | Compare A-s
RET NZ | 11/5 | 1 | ------ | C0 | Conditional Return | If Zero = 0 (non-zero)
POP BC | 10 | 1 | ------ | C1 | Pop | qq=(SP)+
JP NZ,$NN | 10/1 | 3 | ------ | C2 XX XX | Conditional Jump | If Zero = 0 (non-zero)
JP $NN | 10 | 3 | ------ | C3 XX XX | Unconditional Jump | PC=nn
CALL NZ,NN | 17/1 | 3 | ------ | C4 XX XX | Conditional Call | If Zero = 0 (non-zero)
PUSH BC | 11 | 1 | ------ | C5 | Push | -(SP)=qq
ADD A,N | 7 | 2 | ***V0* | C6 XX | Add (8-bit) | A=A+s
RST 0 | 11 | 1 | ------ | C7 | Restart | (p=0H,8H,10H,...,38H)
RET Z | 11/5 | 1 | ------ | C8 | Conditional Return | If Zero = 1 (ans.=0)
RET | 10 | 1 | ------ | C9 | Return | PC=(SP)+
JP Z,$NN | 10/1 | 3 | ------ | CA XX XX | Conditional Jump | If Zero = 1 (ans.= 0)
RLC r | 8 | 2 | **0P0* | CB 00+rb | Rotate Left Circular | m=m<-
RLC (HL) | 15 | 2 | **0P0* | CB 06 | Rotate Left Circular | m=m<-
RRC r | 8 | 2 | **0P0* | CB 08+rb | Rotate Right Circular | m=->m
RRC (HL) | 15 | 2 | **0P0* | CB 0E | Rotate Right Circular | m=->m
RL r | 8 | 2 | **0P0* | CB 10+rb | Rotate Left | m={CY,m}<-
RL (HL) | 15 | 2 | **0P0* | CB 16 | Rotate Left | m={CY,m}<-
RR r | 8 | 2 | **0P0* | CB 18+rb | Rotate Right | m=->{CY,m}
RR (HL) | 15 | 2 | **0P0* | CB 1E | Rotate Right | m=->{CY,m}
SLA r | 8 | 2 | **0P0* | CB 20+rb | Shift Left Arithmetic | m=m*2
SLA (HL) | 15 | 2 | **0P0* | CB 26 | Shift Left Arithmetic | m=m*2
SRA r | 8 | 2 | **0P0* | CB 28+rb | Shift Right Arith. | m=m/2
SRA (HL) | 15 | 2 | **0P0* | CB 2E | Shift Right Arith. | m=m/2
SLL r | 8 | 2 | **0P0* | CB 30+rb | Shift Left Logical* | m={0,m,CY}<-
SLL (HL) | 15 | 2 | **0P0* | CB 36 | Shift Left Logical* | (SLL instructions
SRL r | 8 | 2 | **0P0* | CB 38+rb | Shift Right Logical | m=->{0,m,CY}
SRL (HL) | 15 | 2 | **0P0* | CB 3E | Shift Right Logical | m=->{0,m,CY}
BIT b,r | 8 | 2 | ?*1?0- | CB 40+8*b+rb | Test Bit | m&{2^b}
BIT b,(HL) | 12 | 2 | ?*1?0- | CB 46+8*b | Test Bit | m&{2^b}
RES b,r | 8 | 2 | ------ | CB 80+8*b+rb | Reset bit | m=m&{~2^b}
RES b,(HL) | 15 | 2 | ------ | CB 86+8*b | Reset bit | m=m&{~2^b}
SET b,r | 8 | 2 | ------ | CB C0+8*b+rb | Set bit | m=mv{2^b}
SET b,(HL) | 15 | 2 | ------ | CB C6+8*b | Set bit | m=mv{2^b}
CALL Z,NN | 17/1 | 3 | ------ | CC XX XX | Conditional Call | If Zero = 1 (ans.=0)
CALL NN | 17 | 3 | ------ | CD XX XX | Unconditional Call | -(SP)=PC,PC=nn
ADC A,N | 7 | 2 | ***V0* | CE XX | Add with Carry | A=A+s+CY
RST 08H | 11 | 1 | ------ | CF | Restart | (p=0H,8H,10H,...,38H)
RET NC | 11/5 | 1 | ------ | D0 | Conditional Return | If Carry = 0
POP DE | 10 | 1 | ------ | D1 | Pop | qq=(SP)+
JP NC,$NN | 10/1 | 3 | ------ | D2 XX XX | Conditional Jump | If Carry = 0
OUT (N),A | 11 | 2 | ------ | D3 XX | Output | (n)=A
CALL NC,NN | 17/1 | 3 | ------ | D4 XX XX | Conditional Call | If carry = 0
PUSH DE | 11 | 1 | ------ | D5 | Push | -(SP)=qq
SUB N | 7 | 2 | ***V1* | D6 XX | Subtract | A=A-s
RST 10H | 11 | 1 | ------ | D7 | Restart | (p=0H,8H,10H,...,38H)
RET C | 11/5 | 1 | ------ | D8 | Conditional Return | If Carry = 1
EXX | 4 | 1 | ------ | D9 | Exchange | qq<->qq' (except AF)
JP C,$NN | 10/1 | 3 | ------ | DA XX XX | Conditional Jump | If Carry = 1
IN A,(N) | 11 | 2 | ------ | DB XX | Input | A=(n)
CALL C,NN | 17/1 | 3 | ------ | DC XX XX | Conditional Call | If Carry = 1
ADD IX,BC | 15 | 2 | --?-0* | DD 09 | Add (IX register) | IX=IX+pp
ADD IX,DE | 15 | 2 | --?-0* | DD 19 | Add (IX register) | IX=IX+pp
LD IX,NN | 14 | 4 | ------ | DD 21 XX XX | Load (16-bit) | dst=src
LD (NN),IX | 20 | 4 | ------ | DD 22 XX XX | Load (Indirect) | dst=src
INC IX | 10 | 2 | ------ | DD 23 | Increment | xx=xx+1
ADD IX,IX | 15 | 2 | --?-0* | DD 29 | Add (IX register) | IX=IX+pp
LD IX,(NN) | 20 | 4 | ------ | DD 2A XX XX | Load (16-bit) | dst=src
DEC IX | 10 | 2 | ------ | DD 2B | Decrement | xx=xx-1
INC (IX+N) | 23 | 3 | ***V0- | DD 34 XX | Increment | (xx+d)=(xx+d)+1
DEC (IX+N) | 23 | 3 | ***V1- | DD 35 XX | Decrement (8-bit) | s=s-1
LD (IX+N),N | 19 | 4 | ------ | DD 36 XX XX | Load (Indirect) | dst=src
ADD IX,SP | 15 | 2 | --?-0* | DD 39 | Add (IX register) | IX=IX+pp
LD B,(IX+N) | 19 | 3 | ------ | DD 46 XX | Load (8-bit) | dst=src
LD C,(IX+N) | 19 | 3 | ------ | DD 4E XX | Load (8-bit) | dst=src
LD D,(IX+N) | 19 | 3 | ------ | DD 56 XX | Load (8-bit) | dst=src
LD E,(IX+N) | 19 | 3 | ------ | DD 5E XX | Load (8-bit) | dst=src
LD H,(IX+N) | 19 | 3 | ------ | DD 66 XX | Load (8-bit) | dst=src
LD L,(IX+N) | 19 | 3 | ------ | DD 6E XX | Load (8-bit) | dst=src
LD (IX+N),r | 19 | 3 | ------ | DD 70+rb XX | Load (Indirect) | dst=src
LD A,(IX+N) | 19 | 3 | ------ | DD 7E XX | Load (8-bit) | dst=src
ADD A,(IX+N) | 19 | 3 | ***V0* | DD 86 XX | Add (8-bit) | A=A+s
ADC A,(IX+N) | 19 | 3 | ***V0* | DD 8E XX | Add with Carry | A=A+s+CY
SUB (IX+N) | 19 | 3 | ***V1* | DD 96 XX | Subtract | A=A-s
SBC A,(IX+N) | 19 | 3 | ***V1* | DD 9E XX | Subtract with Carry | A=A-s-CY
AND (IX+N) | 19 | 3 | ***P00 | DD A6 XX | Logical AND | A=A&s
XOR (IX+N) | 19 | 3 | ***P00 | DD AE XX | Logical Exclusive OR | A=Axs
OR (IX+N) | 19 | 3 | ***P00 | DD B6 XX | Logical inclusive OR | A=Avs
CP (IX+N) | 19 | 3 | ***V1* | DD BE XX | Compare | Compare A-s
RLC (IX+N) | 23 | 4 | **0P0* | DD CB XX 06 | Rotate Left Circular | m=m<-
RRC (IX+N) | 23 | 4 | **0P0* | DD CB XX 0E | Rotate Right Circular | m=->m
RL (IX+N) | 23 | 4 | **0P0* | DD CB XX 16 | Rotate Left | m={CY,m}<-
RR (IX+N) | 23 | 4 | **0P0* | DD CB XX 1E | Rotate Right | m=->{CY,m}
SLA (IX+N) | 23 | 4 | **0P0* | DD CB XX 26 | Shift Left Arithmetic | m=m*2
SRA (IX+N) | 23 | 4 | **0P0* | DD CB XX 2E | Shift Right Arith. | m=m/2
SLL (IX+N) | 23 | 4 | **0P0* | DD CB XX 36 | Shift Left Logical* | are Unsupported)
SRL (IX+N) | 23 | 4 | **0P0* | DD CB XX 3E | Shift Right Logical | m=->{0,m,CY}
BIT b,(IX+N) | 20 | 4 | ?*1?0- | DD CB XX 46+8*b | Test Bit | m&{2^b}
RES b,(IX+N) | 23 | 4 | ------ | DD CB XX 86+8*b | Reset bit | m=m&{~2^b}
SET b,(IX+N) | 23 | 4 | ------ | DD CB XX C6+8*b | Set bit | m=mv{2^b}
POP IX | 14 | 2 | ------ | DD E1 | Pop | xx=(SP)+
EX (SP),IX | 23 | 2 | ------ | DD E3 | Exchange | (SP)<->xx
PUSH IX | 15 | 2 | ------ | DD E5 | Push | -(SP)=xx
JP (IX) | 8 | 2 | ------ | DD E9 | Unconditional Jump | PC=(xx)
LD SP,IX | 10 | 2 | ------ | DD F9 | Load (16-bit) | dst=src
SBC A,N | 7 | 2 | ***V1* | DE XX | Subtract with Carry | A=A-s-CY
RST 18H | 11 | 1 | ------ | DF | Restart | (p=0H,8H,10H,...,38H)
RET PO | 11/5 | 1 | ------ | E0 | Conditional Return | If Parity = 0 (odd)
POP HL | 10 | 1 | ------ | E1 | Pop | qq=(SP)+
JP PO,$NN | 10/1 | 3 | ------ | E2 XX XX | Conditional Jump | If Parity = 0 (odd)
EX (SP),HL | 19 | 1 | ------ | E3 | Exchange | (SP)<->HL
CALL PO,NN | 17/1 | 3 | ------ | E4 XX XX | Conditional Call | If Parity = 0 (odd)
PUSH HL | 11 | 1 | ------ | E5 | Push | -(SP)=qq
AND N | 7 | 2 | ***P00 | E6 XX | Logical AND | A=A&s
RST 20H | 11 | 1 | ------ | E7 | Restart | (p=0H,8H,10H,...,38H)
RET PE | 11/5 | 1 | ------ | E8 | Conditional Return | If Parity = 1 (even)
JP (HL) | 4 | 1 | ------ | E9 | Unconditional Jump | PC=(HL)
JP PE,$NN | 10/1 | 3 | ------ | EA XX XX | Conditional Jump | If Parity = 1 (even)
EX DE,HL | 4 | 1 | ------ | EB | Exchange | DE<->HL
CALL PE,NN | 17/1 | 3 | ------ | EC XX XX | Conditional Call | If Parity = 1 (even)
IN B,(C) | 12 | 2 | ***P0- | ED 40 | Input | r=(C)
OUT (C),B | 12 | 2 | ------ | ED 41 | Output | (C)=r
SBC HL,BC | 15 | 2 | **?V1* | ED 42 | Subtract with Carry | HL=HL-ss-CY
LD (NN),BC | 20 | 4 | ------ | ED 43 XX XX | Load (Indirect) | dst=src
NEG | 8 | 2 | ***V1* | ED 44 | Negate | A=-A
RETN | 14 | 2 | ------ | ED 45 | Return from NMI | PC=(SP)+
IM 0 | 8 | 2 | ------ | ED 46 | Interrupt Mode | (n=0,1,2)
LD I,A | 9 | 2 | ------ | ED 47 | Load* | dst=src
IN C,(C) | 12 | 2 | ***P0- | ED 48 | Input | r=(C)
OUT (C),C | 12 | 2 | ------ | ED 49 | Output | (C)=r
ADC HL,BC | 15 | 2 | **?V0* | ED 4A | Add with Carry | HL=HL+ss+CY
LD BC,(NN) | 20 | 4 | ------ | ED 4B XX XX | Load (16-bit) | dst=src
RETI | 14 | 2 | ------ | ED 4D | Return from Interrupt | PC=(SP)+
LD R,A | 9 | 2 | ------ | ED 4F | Load* | dst=src
IN D,(C) | 12 | 2 | ***P0- | ED 50 | Input | r=(C)
OUT (C),D | 12 | 2 | ------ | ED 51 | Output | (C)=r
SBC HL,DE | 15 | 2 | **?V1* | ED 52 | Subtract with Carry | HL=HL-ss-CY
LD (NN),DE | 20 | 4 | ------ | ED 53 XX XX | Load (Indirect) | dst=src
IM 1 | 8 | 2 | ------ | ED 56 | Interrupt Mode | (n=0,1,2)
LD A,I | 9 | 2 | **0*0- | ED 57 | Load* | dst=src
IN E,(C) | 12 | 2 | ***P0- | ED 58 | Input | r=(C)
OUT (C),E | 12 | 2 | ------ | ED 59 | Output | (C)=r
ADC HL,DE | 15 | 2 | **?V0* | ED 5A | Add with Carry | HL=HL+ss+CY
LD DE,(NN) | 20 | 4 | ------ | ED 5B XX XX | Load (16-bit) | dst=src
IM 2 | 8 | 2 | ------ | ED 5E | Interrupt Mode | (n=0,1,2)
LD A,R | 9 | 2 | **0*0- | ED 5F | Load* | dst=src
IN H,(C) | 12 | 2 | ***P0- | ED 60 | Input | r=(C)
OUT (C),H | 12 | 2 | ------ | ED 61 | Output | (C)=r
SBC HL,HL | 15 | 2 | **?V1* | ED 62 | Subtract with Carry | HL=HL-ss-CY
RRD | 18 | 2 | **0P0- | ED 67 | Rotate Right 4 bits | {A,(HL)}=->{A,(HL)} ##
IN L,(C) | 12 | 2 | ***P0- | ED 68 | Input | r=(C)
OUT (C),L | 12 | 2 | ------ | ED 69 | Output | (C)=r
ADC HL,HL | 15 | 2 | **?V0* | ED 6A | Add with Carry | HL=HL+ss+CY
RLD | 18 | 2 | **0P0- | ED 6F | Rotate Left 4 bits | {A,(HL)}={A,(HL)}<- ##
IN (C) | 12 | 2 | ***P0- | ED 70 | Input* | (Unsupported)
OUT (C),0 | 12 | 2 | ------ | ED 71 | Output* | (Unsupported)
SBC HL,SP | 15 | 2 | **?V1* | ED 72 | Subtract with Carry | HL=HL-ss-CY
LD (NN),SP | 20 | 4 | ------ | ED 73 XX XX | Load (Indirect) | dst=src
IN A,(C) | 12 | 2 | ***P0- | ED 78 | Input | r=(C)
OUT (C),A | 12 | 2 | ------ | ED 79 | Output | (C)=r
ADC HL,SP | 15 | 2 | **?V0* | ED 7A | Add with Carry | HL=HL+ss+CY
LD SP,(NN) | 20 | 4 | ------ | ED 7B XX XX | Load (16-bit) | dst=src
LDI | 16 | 2 | --0*0- | ED A0 | Load and Increment | (DE)=(HL),HL=HL+1,#
CPI | 16 | 2 | ****1- | ED A1 | Compare and Increment | A-(HL),HL=HL+1,BC=BC-1
INI | 16 | 2 | ?*??1- | ED A2 | Input and Increment | (HL)=(C),HL=HL+1,B=B-1
OUTI | 16 | 2 | ?*??1- | ED A3 | Output and Increment | (C)=(HL),HL=HL+1,B=B-1
LDD | 16 | 2 | --0*0- | ED A8 | Load and Decrement | (DE)=(HL),HL=HL-1,#
CPD | 16 | 2 | ****1- | ED A9 | Compare and Decrement | A-(HL),HL=HL-1,BC=BC-1
IND | 16 | 2 | ?*??1- | ED AA | Input and Decrement | (HL)=(C),HL=HL-1,B=B-1
OUTD | 16 | 2 | ?*??1- | ED AB | Output and Decrement | (C)=(HL),HL=HL-1,B=B-1
LDIR | 21/1 | 2 | --000- | ED B0 | Load, Inc., Repeat | LDI till BC=0
CPIR | 21/1 | 2 | ****1- | ED B1 | Compare, Inc., Repeat | CPI till A=(HL)or BC=0
INIR | 21/1 | 2 | ?1??1- | ED B2 | Input, Inc., Repeat | INI till B=0
OTIR | 21/1 | 2 | ?1??1- | ED B3 | Output, Inc., Repeat | OUTI till B=0
LDDR | 21/1 | 2 | --000- | ED B8 | Load, Dec., Repeat | LDD till BC=0
CPDR | 21/1 | 2 | ****1- | ED B9 | Compare, Dec., Repeat | CPD till A=(HL)or BC=0
INDR | 21/1 | 2 | ?1??1- | ED BA | Input, Dec., Repeat | IND till B=0
OTDR | 21/1 | 2 | ?1??1- | ED BB | Output, Dec., Repeat | OUTD till B=0
XOR N | 7 | 2 | ***P00 | EE XX | Logical Exclusive OR | A=Axs
RST 28H | 11 | 1 | ------ | EF | Restart | (p=0H,8H,10H,...,38H)
RET P | 11/5 | 1 | ------ | F0 | Conditional Return | If Sign = 0 (positive)
POP AF | 10 | 1 | ------ | F1 | Pop | qq=(SP)+
JP P,$NN | 10/1 | 3 | ------ | F2 XX XX | Conditional Jump | If Sign = 0 (positive)
DI | 4 | 1 | ------ | F3 | Disable Interrupts
CALL P,NN | 17/1 | 3 | ------ | F4 XX XX | Conditional Call | If Sign = 0 (positive)
PUSH AF | 11 | 1 | ------ | F5 | Push | -(SP)=qq
OR N | 7 | 2 | ***P00 | F6 XX | Logical inclusive OR | A=Avs
RST 30H | 11 | 1 | ------ | F7 | Restart | (p=0H,8H,10H,...,38H)
RET M | 11/5 | 1 | ------ | F8 | Conditional Return | If Sign = 1 (negative)
LD SP,HL | 6 | 1 | ------ | F9 | Load (16-bit) | dst=src
JP M,$NN | 10/1 | 3 | ------ | FA XX XX | Conditional Jump | If Sign = 1 (negative)
EI | 4 | 1 | ------ | FB | Enable Interrupts
CALL M,NN | 17/1 | 3 | ------ | FC XX XX | Conditional Call | If Sign = 1 (negative)
ADD IY,BC | 15 | 2 | --?-0* | FD 09 | Add (IY register) | IY=IY+rr
ADD IY,DE | 15 | 2 | --?-0* | FD 19 | Add (IY register) | IY=IY+rr
LD IY,NN | 14 | 4 | ------ | FD 21 XX XX | Load (16-bit) | dst=src
LD (NN),IY | 20 | 4 | ------ | FD 22 XX XX | Load (Indirect) | dst=src
INC IY | 10 | 2 | ------ | FD 23 | Increment | xx=xx+1
ADD IY,IY | 15 | 2 | --?-0* | FD 29 | Add (IY register) | IY=IY+rr
LD IY,(NN) | 20 | 4 | ------ | FD 2A XX XX | Load (16-bit) | dst=src
DEC IY | 10 | 2 | ------ | FD 2B | Decrement | xx=xx-1
INC (IY+N) | 23 | 3 | ***V0- | FD 34 XX | Increment | (xx+d)=(xx+d)+1
DEC (IY+N) | 23 | 3 | ***V1- | FD 35 XX | Decrement (8-bit) | s=s-1
LD (IY+N),N | 19 | 4 | ------ | FD 36 XX XX | Load (Indirect) | dst=src
ADD IY,SP | 15 | 2 | --?-0* | FD 39 | Add (IY register) | IY=IY+rr
LD B,(IY+N) | 19 | 3 | ------ | FD 46 XX | Load (8-bit) | dst=src
LD C,(IY+N) | 19 | 3 | ------ | FD 4E XX | Load (8-bit) | dst=src
LD D,(IY+N) | 19 | 3 | ------ | FD 56 XX | Load (8-bit) | dst=src
LD E,(IY+N) | 19 | 3 | ------ | FD 5E XX | Load (8-bit) | dst=src
LD H,(IY+N) | 19 | 3 | ------ | FD 66 XX | Load (8-bit) | dst=src
LD L,(IY+N) | 19 | 3 | ------ | FD 6E XX | Load (8-bit) | dst=src
LD (IY+N),r | 19 | 3 | ------ | FD 70+rb XX | Load (Indirect) | dst=src
LD A,(IY+N) | 19 | 3 | ------ | FD 7E XX | Load (8-bit) | dst=src
ADD A,(IY+N) | 19 | 3 | ***V0* | FD 86 XX | Add (8-bit) | A=A+s
ADC A,(IY+N) | 19 | 3 | ***V0* | FD 8E XX | Add with Carry | A=A+s+CY
SUB (IY+N) | 19 | 3 | ***V1* | FD 96 XX | Subtract | A=A-s
SBC A,(IY+N) | 19 | 3 | ***V1* | FD 9E XX | Subtract with Carry | A=A-s-CY
AND (IY+N) | 19 | 3 | ***P00 | FD A6 XX | Logical AND | A=A&s
XOR (IY+N) | 19 | 3 | ***P00 | FD AE XX | Logical Exclusive OR | A=Axs
OR (IY+N) | 19 | 3 | ***P00 | FD B6 XX | Logical inclusive OR | A=Avs
CP (IY+N) | 19 | 3 | ***V1* | FD BE XX | Compare | Compare A-s
RLC (IY+N) | 23 | 4 | **0P0* | FD CB XX 06 | Rotate Left Circular | m=m<-
RRC (IY+N) | 23 | 4 | **0P0* | FD CB XX 0E | Rotate Right Circular | m=->m
RL (IY+N) | 23 | 4 | **0P0* | FD CB XX 16 | Rotate Left | m={CY,m}<-
RR (IY+N) | 23 | 4 | **0P0* | FD CB XX 1E | Rotate Right | m=->{CY,m}
SLA (IY+N) | 23 | 4 | **0P0* | FD CB XX 26 | Shift Left Arithmetic | m=m*2
SRA (IY+N) | 23 | 4 | **0P0* | FD CB XX 2E | Shift Right Arith. | m=m/2
SLL (IY+N) | 23 | 4 | **0P0* | FD CB XX 36 | Shift Left Logical* | are Unsupported)
SRL (IY+N) | 23 | 4 | **0P0* | FD CB XX 3E | Shift Right Logical | m=->{0,m,CY}
BIT b,(IY+N) | 20 | 4 | ?*1?0- | FD CB XX 46+8*b | Test Bit | m&{2^b}
RES b,(IY+N) | 23 | 4 | ------ | FD CB XX 86+8*b | Reset bit | m=m&{~2^b}
SET b,(IY+N) | 23 | 4 | ------ | FD CB XX C6+8*b | Set bit | m=mv{2^b}
POP IY | 14 | 2 | ------ | FD E1 | Pop | xx=(SP)+
EX (SP),IY | 23 | 2 | ------ | FD E3 | Exchange | (SP)<->xx
PUSH IY | 15 | 2 | ------ | FD E5 | Push | -(SP)=xx
JP (IY) | 8 | 2 | ------ | FD E9 | Unconditional Jump | PC=(xx)
LD SP,IY | 10 | 2 | ------ | FD F9 | Load (16-bit) | dst=src
CP N | 7 | 2 | ***V1* | FE XX | Compare | Compare A-s
RST 38H | 11 | 1 | ------ | FF | Restart | (p=0H,8H,10H,...,38H)
Clck = The time it takes to execute the instruction in CPU cycles.
Siz = How many bytes the instruction takes up in a program.
SZHPNC = How the different bits of the Flag byte (the F in the AF register) are
affected. Check the graph below this for more.
OP-Code = The instruction's equivalent in hexadecimal.
r means register. It can be A,B,C,D,E,H, or L.
Add this to last byte of OP-code:
Reg regbits
A = 7
B = 0
C = 1
D = 2
E = 3
H = 4
L = 5
((HL) = 6 )
In "LD (IX+N),r" and "LD (IY+N),r" you
add these to the byte _Before_ the last.
b means bit. It can be 0-7.
Increase the last byte of the OP-code
with 8*b. Used in SET, BIT and RES.
If there are two numbers given for Clock,
then the highest is when the jump is
taken, the lowest is when it skips the jump.
* For unsupported instructions, use the hexadecimal
OP-Codes with the assembler instruction ".db "
EX: SLL (HL) ; instead of this, use the below
.db $CB,$36
| F | -*01? | Flag unaffected/affected/reset/set/unknown
| S | S | Sign flag (Bit 7)
| Z | Z | Zero flag (Bit 6)
| HC | H | Half Carry flag (Bit 4)
| P/V | P | Parity/Overflow flag (Bit 2, V=overflow)
| N | N | Add/Subtract flag (Bit 1)
| CY | C | Carry flag (Bit 0)
| n | Immediate addressing
| nn | Immediate extended addressing
| e | Relative addressing (PC=PC+2+offset)
| (nn) | Extended addressing
| (xx+d) | Indexed addressing
| r | Register addressing
| (rr) | Register indirect addressing
Implied addressing
| b | Bit addressing
| p | Modified page zero addressing (see RST)
| A B C D E | Registers (8-bit)
| AF BC DE HL | Register pairs (16-bit)
| F | Flag register (8-bit)
| I | Interrupt page address register (8-bit)
| IX IY | Index registers (16-bit)
| PC | Program Counter register (16-bit)
| R | Memory Refresh register
| SP | Stack Pointer register (16-bit)
| b | One bit (0 to 7)
| cc | Condition (C,M,NC,NZ,P,PE,PO,Z)
| d | One-byte expression (-128 to +127)
| dst | Destination s, ss, (BC), (DE), (HL), (nn)
| e | One-byte expression (-126 to +129)
| m | Any register r, (HL) or (xx+d)
| n | One-byte expression (0 to 255)
| nn | Two-byte expression (0 to 65535)
| pp | Register pair BC, DE, IX or SP
| qq | Register pair AF, BC, DE or HL
| qq' | Alternative register pair AF, BC, DE or HL
| r | Register A, B, C, D, E, H or L
| rr | Register pair BC, DE, IY or SP
| s | Any register r, value n, (HL) or (xx+d)
| src | Source s, ss, (BC), (DE), (HL), nn, (nn)
| ss | Register pair BC, DE, HL or SP
| xx | Index register IX or IY
| + - * / ^ | Add/subtract/multiply/divide/exponent
| & ~ v x | Logical AND/NOT/inclusive OR/exclusive OR
| <- -> | Rotate left/right
| ( ) | Indirect addressing
| ( )+ -( ) | Indirect addressing auto-increment/decrement
| { } | Combination of operands
| # | Also BC=BC-1,DE=DE-1
| ## | Only lower 4 bits of accumulator A used

## Blad1 (3)
Mnemonic | Clck | Size | SZHPNC | OP-Code | Description | Notes
ADC A,r | 4 | 1 | ***V0* | 88 | Add with Carry | A=A+s+CY | B
ADC A,r | 4 | 1 | ***V0* | 89 | Add with Carry | A=A+s+CY | C
ADC A,r | 4 | 1 | ***V0* | 8A | Add with Carry | A=A+s+CY | D
ADC A,r | 4 | 1 | ***V0* | 8B | Add with Carry | A=A+s+CY | E
ADC A,r | 4 | 1 | ***V0* | 8C | Add with Carry | A=A+s+CY | H
ADC A,r | 4 | 1 | ***V0* | 8D | Add with Carry | A=A+s+CY | L
ADC A,r | 4 | 1 | ***V0* | 8E | Add with Carry | A=A+s+CY | (HL)
ADC A,r | 4 | 1 | ***V0* | 8F | Add with Carry | A=A+s+CY | A
ADC A,N | 7 | 2 | ***V0* | CE XX | Add with Carry | A=A+s+CY
ADC A,(HL) | 7 | 1 | ***V0* | 8E | Add with Carry | A=A+s+CY
ADC A,(IX+N) | 19 | 3 | ***V0* | DD 8E XX | Add with Carry | A=A+s+CY
ADC A,(IY+N) | 19 | 3 | ***V0* | FD 8E XX | Add with Carry | A=A+s+CY
ADC HL,BC | 15 | 2 | **?V0* | ED 4A | Add with Carry | HL=HL+ss+CY
ADC HL,DE | 15 | 2 | **?V0* | ED 5A | Add with Carry | HL=HL+ss+CY
ADC HL,HL | 15 | 2 | **?V0* | ED 6A | Add with Carry | HL=HL+ss+CY
ADC HL,SP | 15 | 2 | **?V0* | ED 7A | Add with Carry | HL=HL+ss+CY
ADD A,r | 4 | 1 | ***V0* | 80 | Add (8-bit) | A=A+s | B
ADD A,r | 4 | 1 | ***V0* | 81 | Add (8-bit) | A=A+s | C
ADD A,r | 4 | 1 | ***V0* | 82 | Add (8-bit) | A=A+s | D
ADD A,r | 4 | 1 | ***V0* | 83 | Add (8-bit) | A=A+s | E
ADD A,r | 4 | 1 | ***V0* | 84 | Add (8-bit) | A=A+s | H
ADD A,r | 4 | 1 | ***V0* | 85 | Add (8-bit) | A=A+s | L
ADD A,r | 4 | 1 | ***V0* | 86 | Add (8-bit) | A=A+s | (HL)
ADD A,r | 4 | 1 | ***V0* | 87 | Add (8-bit) | A=A+s | A
ADD A,N | 7 | 2 | ***V0* | C6 XX | Add (8-bit) | A=A+s
ADD A,(HL) | 7 | 1 | ***V0* | 86 | Add (8-bit) | A=A+s
ADD A,(IX+N) | 19 | 3 | ***V0* | DD 86 XX | Add (8-bit) | A=A+s
ADD A,(IY+N) | 19 | 3 | ***V0* | FD 86 XX | Add (8-bit) | A=A+s
ADD HL,BC | 11 | 1 | --?-0* | 09 | Add (16-bit) | HL=HL+ss
ADD HL,DE | 11 | 1 | --?-0* | 19 | Add (16-bit) | HL=HL+ss
ADD HL,HL | 11 | 1 | --?-0* | 29 | Add (16-bit) | HL=HL+ss
ADD HL,SP | 11 | 1 | --?-0* | 39 | Add (16-bit) | HL=HL+ss
ADD IX,BC | 15 | 2 | --?-0* | DD 09 | Add (IX register) | IX=IX+pp
ADD IX,DE | 15 | 2 | --?-0* | DD 19 | Add (IX register) | IX=IX+pp
ADD IX,IX | 15 | 2 | --?-0* | DD 29 | Add (IX register) | IX=IX+pp
ADD IX,SP | 15 | 2 | --?-0* | DD 39 | Add (IX register) | IX=IX+pp
ADD IY,BC | 15 | 2 | --?-0* | FD 09 | Add (IY register) | IY=IY+rr
ADD IY,DE | 15 | 2 | --?-0* | FD 19 | Add (IY register) | IY=IY+rr
ADD IY,IY | 15 | 2 | --?-0* | FD 29 | Add (IY register) | IY=IY+rr
ADD IY,SP | 15 | 2 | --?-0* | FD 39 | Add (IY register) | IY=IY+rr
AND r | 4 | 1 | ***P00 | A0 | Logical AND | A=A&s | B
AND r | 4 | 1 | ***P00 | A1 | Logical AND | A=A&s | C
AND r | 4 | 1 | ***P00 | A2 | Logical AND | A=A&s | D
AND r | 4 | 1 | ***P00 | A3 | Logical AND | A=A&s | E
AND r | 4 | 1 | ***P00 | A4 | Logical AND | A=A&s | H
AND r | 4 | 1 | ***P00 | A5 | Logical AND | A=A&s | L
AND r | 4 | 1 | ***P00 | A6 | Logical AND | A=A&s | (HL)
AND r | 4 | 1 | ***P00 | A7 | Logical AND | A=A&s | A
AND N | 7 | 2 | ***P00 | E6 XX | Logical AND | A=A&s
AND (HL) | 7 | 1 | ***P00 | A6 | Logical AND | A=A&s
AND (IX+N) | 19 | 3 | ***P00 | DD A6 XX | Logical AND | A=A&s
AND (IY+N) | 19 | 3 | ***P00 | FD A6 XX | Logical AND | A=A&s
BIT b,r | 8 | 2 | ?*1?0- | CB 40+8*b+rb | Test Bit | m&{2^b}
BIT b,(HL) | 12 | 2 | ?*1?0- | CB 46+8*b | Test Bit | m&{2^b}
BIT b,(IX+N) | 20 | 4 | ?*1?0- | DD CB XX 46+8*b | Test Bit | m&{2^b}
BIT b,(IY+N) | 20 | 4 | ?*1?0- | FD CB XX 46+8*b | Test Bit | m&{2^b}
CALL NN | 17 | 3 | ------ | CD XX XX | Unconditional Call | -(SP)=PC,PC=nn
CALL C,NN | 17/1 | 3 | ------ | DC XX XX | Conditional Call | If Carry = 1
CALL NC,NN | 17/1 | 3 | ------ | D4 XX XX | Conditional Call | If carry = 0
CALL M,NN | 17/1 | 3 | ------ | FC XX XX | Conditional Call | If Sign = 1 (negative)
CALL P,NN | 17/1 | 3 | ------ | F4 XX XX | Conditional Call | If Sign = 0 (positive)
CALL Z,NN | 17/1 | 3 | ------ | CC XX XX | Conditional Call | If Zero = 1 (ans.=0)
CALL NZ,NN | 17/1 | 3 | ------ | C4 XX XX | Conditional Call | If Zero = 0 (non-zero)
CALL PE,NN | 17/1 | 3 | ------ | EC XX XX | Conditional Call | If Parity = 1 (even)
CALL PO,NN | 17/1 | 3 | ------ | E4 XX XX | Conditional Call | If Parity = 0 (odd)
CCF | 4 | 1 | --?-0* | 3F | Complement Carry Flag | CY=~CY
CP r | 4 | 1 | ***V1* | B8+rb | Compare | Compare A-s
CP N | 7 | 2 | ***V1* | FE XX | Compare | Compare A-s
CP (HL) | 7 | 1 | ***V1* | BE | Compare | Compare A-s
CP (IX+N) | 19 | 3 | ***V1* | DD BE XX | Compare | Compare A-s
CP (IY+N) | 19 | 3 | ***V1* | FD BE XX | Compare | Compare A-s
CPD | 16 | 2 | ****1- | ED A9 | Compare and Decrement | A-(HL),HL=HL-1,BC=BC-1
CPDR | 21/1 | 2 | ****1- | ED B9 | Compare, Dec., Repeat | CPD till A=(HL)or BC=0
CPI | 16 | 2 | ****1- | ED A1 | Compare and Increment | A-(HL),HL=HL+1,BC=BC-1
CPIR | 21/1 | 2 | ****1- | ED B1 | Compare, Inc., Repeat | CPI till A=(HL)or BC=0
CPL | 4 | 1 | --1-1- | 2F | Complement | A=~A
DAA | 4 | 1 | ***P-* | 27 | Decimal Adjust Acc. | A=BCD format (dec.)
DEC A | 4 | 1 | ***V1- | 3D | Decrement (8-bit) | s=s-1
DEC B | 4 | 1 | ***V1- | 05 | Decrement (8-bit) | s=s-1
DEC C | 4 | 1 | ***V1- | 0D | Decrement (8-bit) | s=s-1
DEC D | 4 | 1 | ***V1- | 15 | Decrement (8-bit) | s=s-1
DEC E | 4 | 1 | ***V1- | 1D | Decrement (8-bit) | s=s-1
DEC H | 4 | 1 | ***V1- | 25 | Decrement (8-bit) | s=s-1
DEC L | 4 | 2 | ***V1- | 2D | Decrement (8-bit) | s=s-1
DEC (HL) | 11 | 1 | ***V1- | 35 | Decrement (8-bit) | s=s-1
DEC (IX+N) | 23 | 3 | ***V1- | DD 35 XX | Decrement (8-bit) | s=s-1
DEC (IY+N) | 23 | 3 | ***V1- | FD 35 XX | Decrement (8-bit) | s=s-1
DEC BC | 6 | 1 | ------ | 0B | Decrement (16-bit) | ss=ss-1
DEC DE | 6 | 1 | ------ | 1B | Decrement (16-bit) | ss=ss-1
DEC HL | 6 | 1 | ------ | 2B | Decrement (16-bit) | ss=ss-1
DEC SP | 6 | 1 | ------ | 3B | Decrement (16-bit) | ss=ss-1
DEC IX | 10 | 2 | ------ | DD 2B | Decrement | xx=xx-1
DEC IY | 10 | 2 | ------ | FD 2B | Decrement | xx=xx-1
DI | 4 | 1 | ------ | F3 | Disable Interrupts
DJNZ $+2 | 13/8 | 1 | ------ | 10 | Dec., Jump Non-Zero | B=B-1 till B=0
EI | 4 | 1 | ------ | FB | Enable Interrupts
EX (SP),HL | 19 | 1 | ------ | E3 | Exchange | (SP)<->HL
EX (SP),IX | 23 | 2 | ------ | DD E3 | Exchange | (SP)<->xx
EX (SP),IY | 23 | 2 | ------ | FD E3 | Exchange | (SP)<->xx
EX AF,AF' | 4 | 1 | ------ | 08 | Exchange | AF<->AF'
EX DE,HL | 4 | 1 | ------ | EB | Exchange | DE<->HL
EXX | 4 | 1 | ------ | D9 | Exchange | qq<->qq' (except AF)
HALT | 4 | 1 | ------ | 76 | Halt
IM 0 | 8 | 2 | ------ | ED 46 | Interrupt Mode | (n=0,1,2)
IM 1 | 8 | 2 | ------ | ED 56 | Interrupt Mode | (n=0,1,2)
IM 2 | 8 | 2 | ------ | ED 5E | Interrupt Mode | (n=0,1,2)
IN A,(N) | 11 | 2 | ------ | DB XX | Input | A=(n)
IN (C) | 12 | 2 | ***P0- | ED 70 | Input* | (Unsupported)
IN A,(C) | 12 | 2 | ***P0- | ED 78 | Input | r=(C)
IN B,(C) | 12 | 2 | ***P0- | ED 40 | Input | r=(C)
IN C,(C) | 12 | 2 | ***P0- | ED 48 | Input | r=(C)
IN D,(C) | 12 | 2 | ***P0- | ED 50 | Input | r=(C)
IN E,(C) | 12 | 2 | ***P0- | ED 58 | Input | r=(C)
IN H,(C) | 12 | 2 | ***P0- | ED 60 | Input | r=(C)
IN L,(C) | 12 | 2 | ***P0- | ED 68 | Input | r=(C)
INC A | 4 | 1 | ***V0- | 3C | Increment (8-bit) | r=r+1
INC B | 4 | 1 | ***V0- | 04 | Increment (8-bit) | r=r+1
INC C | 4 | 1 | ***V0- | 0C | Increment (8-bit) | r=r+1
INC D | 4 | 1 | ***V0- | 14 | Increment (8-bit) | r=r+1
INC E | 4 | 1 | ***V0- | 1C | Increment (8-bit) | r=r+1
INC H | 4 | 1 | ***V0- | 24 | Increment (8-bit) | r=r+1
INC L | 4 | 1 | ***V0- | 2C | Increment (8-bit) | r=r+1
INC BC | 6 | 1 | ------ | 03 | Increment (16-bit) | ss=ss+1
INC DE | 6 | 1 | ------ | 13 | Increment (16-bit) | ss=ss+1
INC HL | 6 | 1 | ------ | 23 | Increment (16-bit) | ss=ss+1
INC SP | 6 | 1 | ------ | 33 | Increment (16-bit) | ss=ss+1
INC IX | 10 | 2 | ------ | DD 23 | Increment | xx=xx+1
INC IY | 10 | 2 | ------ | FD 23 | Increment | xx=xx+1
INC (HL) | 11 | 1 | ***V0- | 34 | Increment (indirect) | (HL)=(HL)+1
INC (IX+N) | 23 | 3 | ***V0- | DD 34 XX | Increment | (xx+d)=(xx+d)+1
INC (IY+N) | 23 | 3 | ***V0- | FD 34 XX | Increment | (xx+d)=(xx+d)+1
IND | 16 | 2 | ?*??1- | ED AA | Input and Decrement | (HL)=(C),HL=HL-1,B=B-1
INDR | 21/1 | 2 | ?1??1- | ED BA | Input, Dec., Repeat | IND till B=0
INI | 16 | 2 | ?*??1- | ED A2 | Input and Increment | (HL)=(C),HL=HL+1,B=B-1
INIR | 21/1 | 2 | ?1??1- | ED B2 | Input, Inc., Repeat | INI till B=0
JP $NN | 10 | 3 | ------ | C3 XX XX | Unconditional Jump | PC=nn
JP (HL) | 4 | 1 | ------ | E9 | Unconditional Jump | PC=(HL)
JP (IX) | 8 | 2 | ------ | DD E9 | Unconditional Jump | PC=(xx)
JP (IY) | 8 | 2 | ------ | FD E9 | Unconditional Jump | PC=(xx)
JP C,$NN | 10/1 | 3 | ------ | DA XX XX | Conditional Jump | If Carry = 1
JP NC,$NN | 10/1 | 3 | ------ | D2 XX XX | Conditional Jump | If Carry = 0
JP M,$NN | 10/1 | 3 | ------ | FA XX XX | Conditional Jump | If Sign = 1 (negative)
JP P,$NN | 10/1 | 3 | ------ | F2 XX XX | Conditional Jump | If Sign = 0 (positive)
JP Z,$NN | 10/1 | 3 | ------ | CA XX XX | Conditional Jump | If Zero = 1 (ans.= 0)
JP NZ,$NN | 10/1 | 3 | ------ | C2 XX XX | Conditional Jump | If Zero = 0 (non-zero)
JP PE,$NN | 10/1 | 3 | ------ | EA XX XX | Conditional Jump | If Parity = 1 (even)
JP PO,$NN | 10/1 | 3 | ------ | E2 XX XX | Conditional Jump | If Parity = 0 (odd)
JR $N+2 | 12 | 2 | ------ | 18 XX | Relative Jump | PC=PC+e
JR C,$N+2 | 12/7 | 2 | ------ | 38 XX | Cond. Relative Jump | If cc JR(cc=C,NC,NZ,Z)
JR NC,$N+2 | 12/7 | 2 | ------ | 30 XX | Cond. Relative Jump | If cc JR(cc=C,NC,NZ,Z)
JR Z,$N+2 | 12/7 | 2 | ------ | 28 XX | Cond. Relative Jump | If cc JR(cc=C,NC,NZ,Z)
JR NZ,$N+2 | 12/7 | 2 | ------ | 20 XX | Cond. Relative Jump | If cc JR(cc=C,NC,NZ,Z)
LD I,A | 9 | 2 | ------ | ED 47 | Load* | dst=src
LD R,A | 9 | 2 | ------ | ED 4F | Load* | dst=src
LD A,I | 9 | 2 | **0*0- | ED 57 | Load* | dst=src
LD A,R | 9 | 2 | **0*0- | ED 5F | Load* | dst=src
LD A,r | 4 | 1 | ------ | 78+rb | Load (8-bit) | dst=src
LD A,N | 7 | 2 | ------ | 3E XX | Load (8-bit) | dst=src
LD A,(BC) | 7 | 1 | ------ | 0A | Load (8-bit) | dst=src
LD A,(DE) | 7 | 1 | ------ | 1A | Load (8-bit) | dst=src
LD A,(HL) | 7 | 1 | ------ | 7E | Load (8-bit) | dst=src
LD A,(IX+N) | 19 | 3 | ------ | DD 7E XX | Load (8-bit) | dst=src
LD A,(IY+N) | 19 | 3 | ------ | FD 7E XX | Load (8-bit) | dst=src
LD A,(NN) | 13 | 3 | ------ | 3A XX XX | Load (8-bit) | dst=src
LD B,r | 4 | 1 | ------ | 40+rb | Load (8-bit) | dst=src
LD B,N | 7 | 2 | ------ | 06 XX | Load (8-bit) | dst=src
LD B,(HL) | 7 | 1 | ------ | 46 | Load (8-bit) | dst=src
LD B,(IX+N) | 19 | 3 | ------ | DD 46 XX | Load (8-bit) | dst=src
LD B,(IY+N) | 19 | 3 | ------ | FD 46 XX | Load (8-bit) | dst=src
LD C,r | 4 | 1 | ------ | 48+rb | Load (8-bit) | dst=src
LD C,N | 7 | 2 | ------ | 0E XX | Load (8-bit) | dst=src
LD C,(HL) | 7 | 1 | ------ | 4E | Load (8-bit) | dst=src
LD C,(IX+N) | 19 | 3 | ------ | DD 4E XX | Load (8-bit) | dst=src
LD C,(IY+N) | 19 | 3 | ------ | FD 4E XX | Load (8-bit) | dst=src
LD D,r | 4 | 1 | ------ | 50+rb | Load (8-bit) | dst=src
LD D,N | 7 | 2 | ------ | 16 XX | Load (8-bit) | dst=src
LD D,(HL) | 7 | 1 | ------ | 56 | Load (8-bit) | dst=src
LD D,(IX+N) | 19 | 3 | ------ | DD 56 XX | Load (8-bit) | dst=src
LD D,(IY+N) | 19 | 3 | ------ | FD 56 XX | Load (8-bit) | dst=src
LD E,r | 4 | 1 | ------ | 58+rb | Load (8-bit) | dst=src
LD E,N | 7 | 2 | ------ | 1E XX | Load (8-bit) | dst=src
LD E,(HL) | 7 | 1 | ------ | 5E | Load (8-bit) | dst=src
LD E,(IX+N) | 19 | 3 | ------ | DD 5E XX | Load (8-bit) | dst=src
LD E,(IY+N) | 19 | 3 | ------ | FD 5E XX | Load (8-bit) | dst=src
LD H,r | 4 | 1 | ------ | 60+rb | Load (8-bit) | dst=src
LD H,N | 7 | 2 | ------ | 26 XX | Load (8-bit) | dst=src
LD H,(HL) | 7 | 1 | ------ | 66 | Load (8-bit) | dst=src
LD H,(IX+N) | 19 | 3 | ------ | DD 66 XX | Load (8-bit) | dst=src
LD H,(IY+N) | 19 | 3 | ------ | FD 66 XX | Load (8-bit) | dst=src
LD L,r | 4 | 1 | ------ | 68+rb | Load (8-bit) | dst=src
LD L,N | 7 | 2 | ------ | 2E XX | Load (8-bit) | dst=src
LD L,(HL) | 7 | 1 | ------ | 6E | Load (8-bit) | dst=src
LD L,(IX+N) | 19 | 3 | ------ | DD 6E XX | Load (8-bit) | dst=src
LD L,(IY+N) | 19 | 3 | ------ | FD 6E XX | Load (8-bit) | dst=src
LD BC,(NN) | 20 | 4 | ------ | ED 4B XX XX | Load (16-bit) | dst=src
LD BC,NN | 10 | 3 | ------ | 01 XX XX | Load (16-bit) | dst=src
LD DE,(NN) | 20 | 4 | ------ | ED 5B XX XX | Load (16-bit) | dst=src
LD DE,NN | 10 | 3 | ------ | 11 XX XX | Load (16-bit) | dst=src
LD HL,(NN) | 20 | 3 | ------ | 2A XX XX | Load (16-bit) | dst=src
LD HL,NN | 10 | 3 | ------ | 21 XX XX | Load (16-bit) | dst=src
LD SP,(NN) | 20 | 4 | ------ | ED 7B XX XX | Load (16-bit) | dst=src
LD SP,HL | 6 | 1 | ------ | F9 | Load (16-bit) | dst=src
LD SP,IX | 10 | 2 | ------ | DD F9 | Load (16-bit) | dst=src
LD SP,IY | 10 | 2 | ------ | FD F9 | Load (16-bit) | dst=src
LD SP,NN | 10 | 3 | ------ | 31 XX XX | Load (16-bit) | dst=src
LD IX,(NN) | 20 | 4 | ------ | DD 2A XX XX | Load (16-bit) | dst=src
LD IX,NN | 14 | 4 | ------ | DD 21 XX XX | Load (16-bit) | dst=src
LD IY,(NN) | 20 | 4 | ------ | FD 2A XX XX | Load (16-bit) | dst=src
LD IY,NN | 14 | 4 | ------ | FD 21 XX XX | Load (16-bit) | dst=src
LD (HL),r | 7 | 1 | ------ | 70+rb | Load (Indirect) | dst=src
LD (HL),N | 10 | 2 | ------ | 36 XX | Load (Indirect) | dst=src
LD (BC),A | 7 | 1 | ------ | 02 | Load (Indirect) | dst=src
LD (DE),A | 7 | 1 | ------ | 12 | Load (Indirect) | dst=src
LD (NN),A | 13 | 3 | ------ | 32 XX XX | Load (Indirect) | dst=src
LD (NN),BC | 20 | 4 | ------ | ED 43 XX XX | Load (Indirect) | dst=src
LD (NN),DE | 20 | 4 | ------ | ED 53 XX XX | Load (Indirect) | dst=src
LD (NN),HL | 16 | 3 | ------ | 22 XX XX | Load (Indirect) | dst=src
LD (NN),IX | 20 | 4 | ------ | DD 22 XX XX | Load (Indirect) | dst=src
LD (NN),IY | 20 | 4 | ------ | FD 22 XX XX | Load (Indirect) | dst=src
LD (NN),SP | 20 | 4 | ------ | ED 73 XX XX | Load (Indirect) | dst=src
LD (IX+N),r | 19 | 3 | ------ | DD 70+rb XX | Load (Indirect) | dst=src
LD (IX+N),N | 19 | 4 | ------ | DD 36 XX XX | Load (Indirect) | dst=src
LD (IY+N),r | 19 | 3 | ------ | FD 70+rb XX | Load (Indirect) | dst=src
LD (IY+N),N | 19 | 4 | ------ | FD 36 XX XX | Load (Indirect) | dst=src
LDD | 16 | 2 | --0*0- | ED A8 | Load and Decrement | (DE)=(HL),HL=HL-1,#
LDDR | 21/1 | 2 | --000- | ED B8 | Load, Dec., Repeat | LDD till BC=0
LDI | 16 | 2 | --0*0- | ED A0 | Load and Increment | (DE)=(HL),HL=HL+1,#
LDIR | 21/1 | 2 | --000- | ED B0 | Load, Inc., Repeat | LDI till BC=0
NEG | 8 | 2 | ***V1* | ED 44 | Negate | A=-A
NOP | 4 | 1 | ------ | 00 | No Operation
OR r | 4 | 1 | ***P00 | B0+rb | Logical inclusive OR | A=Avs
OR N | 7 | 2 | ***P00 | F6 XX | Logical inclusive OR | A=Avs
OR (HL) | 7 | 1 | ***P00 | B6 | Logical inclusive OR | A=Avs
OR (IX+N) | 19 | 3 | ***P00 | DD B6 XX | Logical inclusive OR | A=Avs
OR (IY+N) | 19 | 3 | ***P00 | FD B6 XX | Logical inclusive OR | A=Avs
OUT (N),A | 11 | 2 | ------ | D3 XX | Output | (n)=A
OUT (C),0 | 12 | 2 | ------ | ED 71 | Output* | (Unsupported)
OUT (C),A | 12 | 2 | ------ | ED 79 | Output | (C)=r
OUT (C),B | 12 | 2 | ------ | ED 41 | Output | (C)=r
OUT (C),C | 12 | 2 | ------ | ED 49 | Output | (C)=r
OUT (C),D | 12 | 2 | ------ | ED 51 | Output | (C)=r
OUT (C),E | 12 | 2 | ------ | ED 59 | Output | (C)=r
OUT (C),H | 12 | 2 | ------ | ED 61 | Output | (C)=r
OUT (C),L | 12 | 2 | ------ | ED 69 | Output | (C)=r
OUTD | 16 | 2 | ?*??1- | ED AB | Output and Decrement | (C)=(HL),HL=HL-1,B=B-1
OTDR | 21/1 | 2 | ?1??1- | ED BB | Output, Dec., Repeat | OUTD till B=0
OUTI | 16 | 2 | ?*??1- | ED A3 | Output and Increment | (C)=(HL),HL=HL+1,B=B-1
OTIR | 21/1 | 2 | ?1??1- | ED B3 | Output, Inc., Repeat | OUTI till B=0
POP AF | 10 | 1 | ------ | F1 | Pop | qq=(SP)+
POP BC | 10 | 1 | ------ | C1 | Pop | qq=(SP)+
POP DE | 10 | 1 | ------ | D1 | Pop | qq=(SP)+
POP HL | 10 | 1 | ------ | E1 | Pop | qq=(SP)+
POP IX | 14 | 2 | ------ | DD E1 | Pop | xx=(SP)+
POP IY | 14 | 2 | ------ | FD E1 | Pop | xx=(SP)+
PUSH AF | 11 | 1 | ------ | F5 | Push | -(SP)=qq
PUSH BC | 11 | 1 | ------ | C5 | Push | -(SP)=qq
PUSH DE | 11 | 1 | ------ | D5 | Push | -(SP)=qq
PUSH HL | 11 | 1 | ------ | E5 | Push | -(SP)=qq
PUSH IX | 15 | 2 | ------ | DD E5 | Push | -(SP)=xx
PUSH IY | 15 | 2 | ------ | FD E5 | Push | -(SP)=xx
RES b,r | 8 | 2 | ------ | CB 80+8*b+rb | Reset bit | m=m&{~2^b}
RES b,(HL) | 15 | 2 | ------ | CB 86+8*b | Reset bit | m=m&{~2^b}
RES b,(IX+N) | 23 | 4 | ------ | DD CB XX 86+8*b | Reset bit | m=m&{~2^b}
RES b,(IY+N) | 23 | 4 | ------ | FD CB XX 86+8*b | Reset bit | m=m&{~2^b}
RET | 10 | 1 | ------ | C9 | Return | PC=(SP)+
RET C | 11/5 | 1 | ------ | D8 | Conditional Return | If Carry = 1
RET NC | 11/5 | 1 | ------ | D0 | Conditional Return | If Carry = 0
RET M | 11/5 | 1 | ------ | F8 | Conditional Return | If Sign = 1 (negative)
RET P | 11/5 | 1 | ------ | F0 | Conditional Return | If Sign = 0 (positive)
RET Z | 11/5 | 1 | ------ | C8 | Conditional Return | If Zero = 1 (ans.=0)
RET NZ | 11/5 | 1 | ------ | C0 | Conditional Return | If Zero = 0 (non-zero)
RET PE | 11/5 | 1 | ------ | E8 | Conditional Return | If Parity = 1 (even)
RET PO | 11/5 | 1 | ------ | E0 | Conditional Return | If Parity = 0 (odd)
RETI | 14 | 2 | ------ | ED 4D | Return from Interrupt | PC=(SP)+
RETN | 14 | 2 | ------ | ED 45 | Return from NMI | PC=(SP)+
RLA | 4 | 1 | --0-0* | 17 | Rotate Left Acc. | A={CY,A}<-
RL r | 8 | 2 | **0P0* | CB 10+rb | Rotate Left | m={CY,m}<-
RL (HL) | 15 | 2 | **0P0* | CB 16 | Rotate Left | m={CY,m}<-
RL (IX+N) | 23 | 4 | **0P0* | DD CB XX 16 | Rotate Left | m={CY,m}<-
RL (IY+N) | 23 | 4 | **0P0* | FD CB XX 16 | Rotate Left | m={CY,m}<-
RLCA | 4 | 1 | --0-0* | 07 | Rotate Left Cir. Acc. | A=A<-
RLC r | 8 | 2 | **0P0* | CB 00+rb | Rotate Left Circular | m=m<-
RLC (HL) | 15 | 2 | **0P0* | CB 06 | Rotate Left Circular | m=m<-
RLC (IX+N) | 23 | 4 | **0P0* | DD CB XX 06 | Rotate Left Circular | m=m<-
RLC (IY+N) | 23 | 4 | **0P0* | FD CB XX 06 | Rotate Left Circular | m=m<-
RLD | 18 | 2 | **0P0- | ED 6F | Rotate Left 4 bits | {A,(HL)}={A,(HL)}<- ##
RRA | 4 | 1 | --0-0* | 1F | Rotate Right Acc. | A=->{CY,A}
RR r | 8 | 2 | **0P0* | CB 18+rb | Rotate Right | m=->{CY,m}
RR (HL) | 15 | 2 | **0P0* | CB 1E | Rotate Right | m=->{CY,m}
RR (IX+N) | 23 | 4 | **0P0* | DD CB XX 1E | Rotate Right | m=->{CY,m}
RR (IY+N) | 23 | 4 | **0P0* | FD CB XX 1E | Rotate Right | m=->{CY,m}
RRCA | 4 | 1 | --0-0* | 0F | Rotate Right Cir.Acc. | A=->A
RRC r | 8 | 2 | **0P0* | CB 08+rb | Rotate Right Circular | m=->m
RRC (HL) | 15 | 2 | **0P0* | CB 0E | Rotate Right Circular | m=->m
RRC (IX+N) | 23 | 4 | **0P0* | DD CB XX 0E | Rotate Right Circular | m=->m
RRC (IY+N) | 23 | 4 | **0P0* | FD CB XX 0E | Rotate Right Circular | m=->m
RRD | 18 | 2 | **0P0- | ED 67 | Rotate Right 4 bits | {A,(HL)}=->{A,(HL)} ##
RST 0 | 11 | 1 | ------ | C7 | Restart | (p=0H,8H,10H,...,38H)
RST 08H | 11 | 1 | ------ | CF | Restart | (p=0H,8H,10H,...,38H)
RST 10H | 11 | 1 | ------ | D7 | Restart | (p=0H,8H,10H,...,38H)
RST 18H | 11 | 1 | ------ | DF | Restart | (p=0H,8H,10H,...,38H)
RST 20H | 11 | 1 | ------ | E7 | Restart | (p=0H,8H,10H,...,38H)
RST 28H | 11 | 1 | ------ | EF | Restart | (p=0H,8H,10H,...,38H)
RST 30H | 11 | 1 | ------ | F7 | Restart | (p=0H,8H,10H,...,38H)
RST 38H | 11 | 1 | ------ | FF | Restart | (p=0H,8H,10H,...,38H)
SBC r | 4 | 1 | ***V1* | 98+rb | Subtract with Carry | A=A-s-CY
SBC A,N | 7 | 2 | ***V1* | DE XX | Subtract with Carry | A=A-s-CY
SBC (HL) | 7 | 1 | ***V1* | 9E | Subtract with Carry | A=A-s-CY
SBC A,(IX+N) | 19 | 3 | ***V1* | DD 9E XX | Subtract with Carry | A=A-s-CY
SBC A,(IY+N) | 19 | 3 | ***V1* | FD 9E XX | Subtract with Carry | A=A-s-CY
SBC HL,BC | 15 | 2 | **?V1* | ED 42 | Subtract with Carry | HL=HL-ss-CY
SBC HL,DE | 15 | 2 | **?V1* | ED 52 | Subtract with Carry | HL=HL-ss-CY
SBC HL,HL | 15 | 2 | **?V1* | ED 62 | Subtract with Carry | HL=HL-ss-CY
SBC HL,SP | 15 | 2 | **?V1* | ED 72 | Subtract with Carry | HL=HL-ss-CY
SCF | 4 | 1 | --0-01 | 37 | Set Carry Flag | CY=1
SET b,r | 8 | 2 | ------ | CB C0+8*b+rb | Set bit | m=mv{2^b}
SET b,(HL) | 15 | 2 | ------ | CB C6+8*b | Set bit | m=mv{2^b}
SET b,(IX+N) | 23 | 4 | ------ | DD CB XX C6+8*b | Set bit | m=mv{2^b}
SET b,(IY+N) | 23 | 4 | ------ | FD CB XX C6+8*b | Set bit | m=mv{2^b}
SLA r | 8 | 2 | **0P0* | CB 20+rb | Shift Left Arithmetic | m=m*2
SLA (HL) | 15 | 2 | **0P0* | CB 26 | Shift Left Arithmetic | m=m*2
SLA (IX+N) | 23 | 4 | **0P0* | DD CB XX 26 | Shift Left Arithmetic | m=m*2
SLA (IY+N) | 23 | 4 | **0P0* | FD CB XX 26 | Shift Left Arithmetic | m=m*2
SRA r | 8 | 2 | **0P0* | CB 28+rb | Shift Right Arith. | m=m/2
SRA (HL) | 15 | 2 | **0P0* | CB 2E | Shift Right Arith. | m=m/2
SRA (IX+N) | 23 | 4 | **0P0* | DD CB XX 2E | Shift Right Arith. | m=m/2
SRA (IY+N) | 23 | 4 | **0P0* | FD CB XX 2E | Shift Right Arith. | m=m/2
SLL r | 8 | 2 | **0P0* | CB 30+rb | Shift Left Logical* | m={0,m,CY}<-
SLL (HL) | 15 | 2 | **0P0* | CB 36 | Shift Left Logical* | (SLL instructions
SLL (IX+N) | 23 | 4 | **0P0* | DD CB XX 36 | Shift Left Logical* | are Unsupported)
SLL (IY+N) | 23 | 4 | **0P0* | FD CB XX 36 | Shift Left Logical* | are Unsupported)
SRL r | 8 | 2 | **0P0* | CB 38+rb | Shift Right Logical | m=->{0,m,CY}
SRL (HL) | 15 | 2 | **0P0* | CB 3E | Shift Right Logical | m=->{0,m,CY}
SRL (IX+N) | 23 | 4 | **0P0* | DD CB XX 3E | Shift Right Logical | m=->{0,m,CY}
SRL (IY+N) | 23 | 4 | **0P0* | FD CB XX 3E | Shift Right Logical | m=->{0,m,CY}
SUB r | 4 | 1 | ***V1* | 90+rb | Subtract | A=A-s
SUB N | 7 | 2 | ***V1* | D6 XX | Subtract | A=A-s
SUB (HL) | 7 | 1 | ***V1* | 96 | Subtract | A=A-s
SUB (IX+N) | 19 | 3 | ***V1* | DD 96 XX | Subtract | A=A-s
SUB (IY+N) | 19 | 3 | ***V1* | FD 96 XX | Subtract | A=A-s
XOR r | 4 | 1 | ***P00 | A8+rb | Logical Exclusive OR | A=Axs
XOR N | 7 | 2 | ***P00 | EE XX | Logical Exclusive OR | A=Axs
XOR (HL) | 7 | 1 | ***P00 | AE | Logical Exclusive OR | A=Axs
XOR (IX+N) | 19 | 3 | ***P00 | DD AE XX | Logical Exclusive OR | A=Axs
XOR (IY+N) | 19 | 3 | ***P00 | FD AE XX | Logical Exclusive OR | A=Axs
Clck = The time it takes to execute the instruction in CPU cycles.
Siz = How many bytes the instruction takes up in a program.
SZHPNC = How the different bits of the Flag byte (the F in the AF register) are
affected. Check the graph below this for more.
OP-Code = The instruction's equivalent in hexadecimal.
r means register. It can be A,B,C,D,E,H, or L.
Add this to last byte of OP-code:
Reg regbits
B | 0
C | 1
D | 2
E | 3
H | 4
L | 5
(HL) | 6
A | 7
In "LD (IX+N),r" and "LD (IY+N),r" you
add these to the byte _Before_ the last.
b means bit. It can be 0-7.
Increase the last byte of the OP-code
with 8*b. Used in SET, BIT and RES.
If there are two numbers given for Clock,
then the highest is when the jump is
taken, the lowest is when it skips the jump.
* For unsupported instructions, use the hexadecimal
OP-Codes with the assembler instruction ".db "
EX: SLL (HL) ; instead of this, use the below
.db $CB,$36
| F | -*01? | Flag unaffected/affected/reset/set/unknown
| S | S | Sign flag (Bit 7)
| Z | Z | Zero flag (Bit 6)
| HC | H | Half Carry flag (Bit 4)
| P/V | P | Parity/Overflow flag (Bit 2, V=overflow)
| N | N | Add/Subtract flag (Bit 1)
| CY | C | Carry flag (Bit 0)
| n | Immediate addressing
| nn | Immediate extended addressing
| e | Relative addressing (PC=PC+2+offset)
| (nn) | Extended addressing
| (xx+d) | Indexed addressing
| r | Register addressing
| (rr) | Register indirect addressing
Implied addressing
| b | Bit addressing
| p | Modified page zero addressing (see RST)
| A B C D E | Registers (8-bit)
| AF BC DE HL | Register pairs (16-bit)
| F | Flag register (8-bit)
| I | Interrupt page address register (8-bit)
| IX IY | Index registers (16-bit)
| PC | Program Counter register (16-bit)
| R | Memory Refresh register
| SP | Stack Pointer register (16-bit)
| b | One bit (0 to 7)
| cc | Condition (C,M,NC,NZ,P,PE,PO,Z)
| d | One-byte expression (-128 to +127)
| dst | Destination s, ss, (BC), (DE), (HL), (nn)
| e | One-byte expression (-126 to +129)
| m | Any register r, (HL) or (xx+d)
| n | One-byte expression (0 to 255)
| nn | Two-byte expression (0 to 65535)
| pp | Register pair BC, DE, IX or SP
| qq | Register pair AF, BC, DE or HL
| qq' | Alternative register pair AF, BC, DE or HL
| r | Register A, B, C, D, E, H or L
| rr | Register pair BC, DE, IY or SP
| s | Any register r, value n, (HL) or (xx+d)
| src | Source s, ss, (BC), (DE), (HL), nn, (nn)
| ss | Register pair BC, DE, HL or SP
| xx | Index register IX or IY
| + - * / ^ | Add/subtract/multiply/divide/exponent
| & ~ v x | Logical AND/NOT/inclusive OR/exclusive OR
| <- -> | Rotate left/right
| ( ) | Indirect addressing
| ( )+ -( ) | Indirect addressing auto-increment/decrement
| { } | Combination of operands
| # | Also BC=BC-1,DE=DE-1
| ## | Only lower 4 bits of accumulator A used