## Blad1
Mnemonic | Clck | Size | SZHPNC | OP-Code | Description | Notes
ADC A,r | 4 | 1 | ***V0* | 88+rb | Add with Carry | A=A+s+CY
ADC A,N | 7 | 2 | ***V0* | CE XX | Add with Carry | A=A+s+CY
ADC A,(HL) | 7 | 1 | ***V0* | 8E | Add with Carry | A=A+s+CY
ADC A,(IX+N) | 19 | 3 | ***V0* | DD 8E XX | Add with Carry | A=A+s+CY
ADC A,(IY+N) | 19 | 3 | ***V0* | FD 8E XX | Add with Carry | A=A+s+CY
ADC HL,BC | 15 | 2 | **?V0* | ED 4A | Add with Carry | HL=HL+ss+CY
ADC HL,DE | 15 | 2 | **?V0* | ED 5A | Add with Carry | HL=HL+ss+CY
ADC HL,HL | 15 | 2 | **?V0* | ED 6A | Add with Carry | HL=HL+ss+CY
ADC HL,SP | 15 | 2 | **?V0* | ED 7A | Add with Carry | HL=HL+ss+CY
ADD A,r | 4 | 1 | ***V0* | 80+rb | Add (8-bit) | A=A+s
ADD A,N | 7 | 2 | ***V0* | C6 XX | Add (8-bit) | A=A+s
ADD A,(HL) | 7 | 1 | ***V0* | 86 | Add (8-bit) | A=A+s
ADD A,(IX+N) | 19 | 3 | ***V0* | DD 86 XX | Add (8-bit) | A=A+s
ADD A,(IY+N) | 19 | 3 | ***V0* | FD 86 XX | Add (8-bit) | A=A+s
ADD HL,BC | 11 | 1 | --?-0* | 09 | Add (16-bit) | HL=HL+ss
ADD HL,DE | 11 | 1 | --?-0* | 19 | Add (16-bit) | HL=HL+ss
ADD HL,HL | 11 | 1 | --?-0* | 29 | Add (16-bit) | HL=HL+ss
ADD HL,SP | 11 | 1 | --?-0* | 39 | Add (16-bit) | HL=HL+ss
ADD IX,BC | 15 | 2 | --?-0* | DD 09 | Add (IX register) | IX=IX+pp
ADD IX,DE | 15 | 2 | --?-0* | DD 19 | Add (IX register) | IX=IX+pp
ADD IX,IX | 15 | 2 | --?-0* | DD 29 | Add (IX register) | IX=IX+pp
ADD IX,SP | 15 | 2 | --?-0* | DD 39 | Add (IX register) | IX=IX+pp
ADD IY,BC | 15 | 2 | --?-0* | FD 09 | Add (IY register) | IY=IY+rr
ADD IY,DE | 15 | 2 | --?-0* | FD 19 | Add (IY register) | IY=IY+rr
ADD IY,IY | 15 | 2 | --?-0* | FD 29 | Add (IY register) | IY=IY+rr
ADD IY,SP | 15 | 2 | --?-0* | FD 39 | Add (IY register) | IY=IY+rr
AND r | 4 | 1 | ***P00 | A0+rb | Logical AND | A=A&s
AND N | 7 | 2 | ***P00 | E6 XX | Logical AND | A=A&s
AND (HL) | 7 | 1 | ***P00 | A6 | Logical AND | A=A&s
AND (IX+N) | 19 | 3 | ***P00 | DD A6 XX | Logical AND | A=A&s
AND (IY+N) | 19 | 3 | ***P00 | FD A6 XX | Logical AND | A=A&s
BIT b,r | 8 | 2 | ?*1?0- | CB 40+8*b+rb | Test Bit | m&{2^b}
BIT b,(HL) | 12 | 2 | ?*1?0- | CB 46+8*b | Test Bit | m&{2^b}
BIT b,(IX+N) | 20 | 4 | ?*1?0- | DD CB XX 46+8*b | Test Bit | m&{2^b}
BIT b,(IY+N) | 20 | 4 | ?*1?0- | FD CB XX 46+8*b | Test Bit | m&{2^b}
CALL NN | 17 | 3 | ------ | CD XX XX | Unconditional Call | -(SP)=PC,PC=nn
CALL C,NN | 17/1 | 3 | ------ | DC XX XX | Conditional Call | If Carry = 1
CALL NC,NN | 17/1 | 3 | ------ | D4 XX XX | Conditional Call | If carry = 0
CALL M,NN | 17/1 | 3 | ------ | FC XX XX | Conditional Call | If Sign = 1 (negative)
CALL P,NN | 17/1 | 3 | ------ | F4 XX XX | Conditional Call | If Sign = 0 (positive)
CALL Z,NN | 17/1 | 3 | ------ | CC XX XX | Conditional Call | If Zero = 1 (ans.=0)
CALL NZ,NN | 17/1 | 3 | ------ | C4 XX XX | Conditional Call | If Zero = 0 (non-zero)
CALL PE,NN | 17/1 | 3 | ------ | EC XX XX | Conditional Call | If Parity = 1 (even)
CALL PO,NN | 17/1 | 3 | ------ | E4 XX XX | Conditional Call | If Parity = 0 (odd)
CCF | 4 | 1 | --?-0* | 3F | Complement Carry Flag | CY=~CY
CP r | 4 | 1 | ***V1* | B8+rb | Compare | Compare A-s
CP N | 7 | 2 | ***V1* | FE XX | Compare | Compare A-s
CP (HL) | 7 | 1 | ***V1* | BE | Compare | Compare A-s
CP (IX+N) | 19 | 3 | ***V1* | DD BE XX | Compare | Compare A-s
CP (IY+N) | 19 | 3 | ***V1* | FD BE XX | Compare | Compare A-s
CPD | 16 | 2 | ****1- | ED A9 | Compare and Decrement | A-(HL),HL=HL-1,BC=BC-1
CPDR | 21/1 | 2 | ****1- | ED B9 | Compare, Dec., Repeat | CPD till A=(HL)or BC=0
CPI | 16 | 2 | ****1- | ED A1 | Compare and Increment | A-(HL),HL=HL+1,BC=BC-1
CPIR | 21/1 | 2 | ****1- | ED B1 | Compare, Inc., Repeat | CPI till A=(HL)or BC=0
CPL | 4 | 1 | --1-1- | 2F | Complement | A=~A
DAA | 4 | 1 | ***P-* | 27 | Decimal Adjust Acc. | A=BCD format (dec.)
DEC A | 4 | 1 | ***V1- | 3D | Decrement (8-bit) | s=s-1
DEC B | 4 | 1 | ***V1- | 05 | Decrement (8-bit) | s=s-1
DEC C | 4 | 1 | ***V1- | 0D | Decrement (8-bit) | s=s-1
DEC D | 4 | 1 | ***V1- | 15 | Decrement (8-bit) | s=s-1
DEC E | 4 | 1 | ***V1- | 1D | Decrement (8-bit) | s=s-1
DEC H | 4 | 1 | ***V1- | 25 | Decrement (8-bit) | s=s-1
DEC L | 4 | 2 | ***V1- | 2D | Decrement (8-bit) | s=s-1
DEC (HL) | 11 | 1 | ***V1- | 35 | Decrement (8-bit) | s=s-1
DEC (IX+N) | 23 | 3 | ***V1- | DD 35 XX | Decrement (8-bit) | s=s-1
DEC (IY+N) | 23 | 3 | ***V1- | FD 35 XX | Decrement (8-bit) | s=s-1
DEC BC | 6 | 1 | ------ | 0B | Decrement (16-bit) | ss=ss-1
DEC DE | 6 | 1 | ------ | 1B | Decrement (16-bit) | ss=ss-1
DEC HL | 6 | 1 | ------ | 2B | Decrement (16-bit) | ss=ss-1
DEC SP | 6 | 1 | ------ | 3B | Decrement (16-bit) | ss=ss-1
DEC IX | 10 | 2 | ------ | DD 2B | Decrement | xx=xx-1
DEC IY | 10 | 2 | ------ | FD 2B | Decrement | xx=xx-1
DI | 4 | 1 | ------ | F3 | Disable Interrupts
DJNZ $+2 | 13/8 | 1 | ------ | 10 | Dec., Jump Non-Zero | B=B-1 till B=0
EI | 4 | 1 | ------ | FB | Enable Interrupts
EX (SP),HL | 19 | 1 | ------ | E3 | Exchange | (SP)<->HL
EX (SP),IX | 23 | 2 | ------ | DD E3 | Exchange | (SP)<->xx
EX (SP),IY | 23 | 2 | ------ | FD E3 | Exchange | (SP)<->xx
EX AF,AF' | 4 | 1 | ------ | 08 | Exchange | AF<->AF'
EX DE,HL | 4 | 1 | ------ | EB | Exchange | DE<->HL
EXX | 4 | 1 | ------ | D9 | Exchange | qq<->qq' (except AF)
HALT | 4 | 1 | ------ | 76 | Halt
IM 0 | 8 | 2 | ------ | ED 46 | Interrupt Mode | (n=0,1,2)
IM 1 | 8 | 2 | ------ | ED 56 | Interrupt Mode | (n=0,1,2)
IM 2 | 8 | 2 | ------ | ED 5E | Interrupt Mode | (n=0,1,2)
IN A,(N) | 11 | 2 | ------ | DB XX | Input | A=(n)
IN (C) | 12 | 2 | ***P0- | ED 70 | Input* | (Unsupported)
IN A,(C) | 12 | 2 | ***P0- | ED 78 | Input | r=(C)
IN B,(C) | 12 | 2 | ***P0- | ED 40 | Input | r=(C)
IN C,(C) | 12 | 2 | ***P0- | ED 48 | Input | r=(C)
IN D,(C) | 12 | 2 | ***P0- | ED 50 | Input | r=(C)
IN E,(C) | 12 | 2 | ***P0- | ED 58 | Input | r=(C)
IN H,(C) | 12 | 2 | ***P0- | ED 60 | Input | r=(C)
IN L,(C) | 12 | 2 | ***P0- | ED 68 | Input | r=(C)
INC A | 4 | 1 | ***V0- | 3C | Increment (8-bit) | r=r+1
INC B | 4 | 1 | ***V0- | 04 | Increment (8-bit) | r=r+1
INC C | 4 | 1 | ***V0- | 0C | Increment (8-bit) | r=r+1
INC D | 4 | 1 | ***V0- | 14 | Increment (8-bit) | r=r+1
INC E | 4 | 1 | ***V0- | 1C | Increment (8-bit) | r=r+1
INC H | 4 | 1 | ***V0- | 24 | Increment (8-bit) | r=r+1
INC L | 4 | 1 | ***V0- | 2C | Increment (8-bit) | r=r+1
INC BC | 6 | 1 | ------ | 03 | Increment (16-bit) | ss=ss+1
INC DE | 6 | 1 | ------ | 13 | Increment (16-bit) | ss=ss+1
INC HL | 6 | 1 | ------ | 23 | Increment (16-bit) | ss=ss+1
INC SP | 6 | 1 | ------ | 33 | Increment (16-bit) | ss=ss+1
INC IX | 10 | 2 | ------ | DD 23 | Increment | xx=xx+1
INC IY | 10 | 2 | ------ | FD 23 | Increment | xx=xx+1
INC (HL) | 11 | 1 | ***V0- | 34 | Increment (indirect) | (HL)=(HL)+1
INC (IX+N) | 23 | 3 | ***V0- | DD 34 XX | Increment | (xx+d)=(xx+d)+1
INC (IY+N) | 23 | 3 | ***V0- | FD 34 XX | Increment | (xx+d)=(xx+d)+1
IND | 16 | 2 | ?*??1- | ED AA | Input and Decrement | (HL)=(C),HL=HL-1,B=B-1
INDR | 21/1 | 2 | ?1??1- | ED BA | Input, Dec., Repeat | IND till B=0
INI | 16 | 2 | ?*??1- | ED A2 | Input and Increment | (HL)=(C),HL=HL+1,B=B-1
INIR | 21/1 | 2 | ?1??1- | ED B2 | Input, Inc., Repeat | INI till B=0
JP $NN | 10 | 3 | ------ | C3 XX XX | Unconditional Jump | PC=nn
JP (HL) | 4 | 1 | ------ | E9 | Unconditional Jump | PC=(HL)
JP (IX) | 8 | 2 | ------ | DD E9 | Unconditional Jump | PC=(xx)
JP (IY) | 8 | 2 | ------ | FD E9 | Unconditional Jump | PC=(xx)
JP C,$NN | 10/1 | 3 | ------ | DA XX XX | Conditional Jump | If Carry = 1
JP NC,$NN | 10/1 | 3 | ------ | D2 XX XX | Conditional Jump | If Carry = 0
JP M,$NN | 10/1 | 3 | ------ | FA XX XX | Conditional Jump | If Sign = 1 (negative)
JP P,$NN | 10/1 | 3 | ------ | F2 XX XX | Conditional Jump | If Sign = 0 (positive)
JP Z,$NN | 10/1 | 3 | ------ | CA XX XX | Conditional Jump | If Zero = 1 (ans.= 0)
JP NZ,$NN | 10/1 | 3 | ------ | C2 XX XX | Conditional Jump | If Zero = 0 (non-zero)
JP PE,$NN | 10/1 | 3 | ------ | EA XX XX | Conditional Jump | If Parity = 1 (even)
JP PO,$NN | 10/1 | 3 | ------ | E2 XX XX | Conditional Jump | If Parity = 0 (odd)
JR $N+2 | 12 | 2 | ------ | 18 XX | Relative Jump | PC=PC+e
JR C,$N+2 | 12/7 | 2 | ------ | 38 XX | Cond. Relative Jump | If cc JR(cc=C,NC,NZ,Z)
JR NC,$N+2 | 12/7 | 2 | ------ | 30 XX | Cond. Relative Jump | If cc JR(cc=C,NC,NZ,Z)
JR Z,$N+2 | 12/7 | 2 | ------ | 28 XX | Cond. Relative Jump | If cc JR(cc=C,NC,NZ,Z)
JR NZ,$N+2 | 12/7 | 2 | ------ | 20 XX | Cond. Relative Jump | If cc JR(cc=C,NC,NZ,Z)
LD I,A | 9 | 2 | ------ | ED 47 | Load* | dst=src
LD R,A | 9 | 2 | ------ | ED 4F | Load* | dst=src
LD A,I | 9 | 2 | **0*0- | ED 57 | Load* | dst=src
LD A,R | 9 | 2 | **0*0- | ED 5F | Load* | dst=src
LD A,r | 4 | 1 | ------ | 78+rb | Load (8-bit) | dst=src
LD A,N | 7 | 2 | ------ | 3E XX | Load (8-bit) | dst=src
LD A,(BC) | 7 | 1 | ------ | 0A | Load (8-bit) | dst=src
LD A,(DE) | 7 | 1 | ------ | 1A | Load (8-bit) | dst=src
LD A,(HL) | 7 | 1 | ------ | 7E | Load (8-bit) | dst=src
LD A,(IX+N) | 19 | 3 | ------ | DD 7E XX | Load (8-bit) | dst=src
LD A,(IY+N) | 19 | 3 | ------ | FD 7E XX | Load (8-bit) | dst=src
LD A,(NN) | 13 | 3 | ------ | 3A XX XX | Load (8-bit) | dst=src
LD B,r | 4 | 1 | ------ | 40+rb | Load (8-bit) | dst=src
LD B,N | 7 | 2 | ------ | 06 XX | Load (8-bit) | dst=src
LD B,(HL) | 7 | 1 | ------ | 46 | Load (8-bit) | dst=src
LD B,(IX+N) | 19 | 3 | ------ | DD 46 XX | Load (8-bit) | dst=src
LD B,(IY+N) | 19 | 3 | ------ | FD 46 XX | Load (8-bit) | dst=src
LD C,r | 4 | 1 | ------ | 48+rb | Load (8-bit) | dst=src
LD C,N | 7 | 2 | ------ | 0E XX | Load (8-bit) | dst=src
LD C,(HL) | 7 | 1 | ------ | 4E | Load (8-bit) | dst=src
LD C,(IX+N) | 19 | 3 | ------ | DD 4E XX | Load (8-bit) | dst=src
LD C,(IY+N) | 19 | 3 | ------ | FD 4E XX | Load (8-bit) | dst=src
LD D,r | 4 | 1 | ------ | 50+rb | Load (8-bit) | dst=src
LD D,N | 7 | 2 | ------ | 16 XX | Load (8-bit) | dst=src
LD D,(HL) | 7 | 1 | ------ | 56 | Load (8-bit) | dst=src
LD D,(IX+N) | 19 | 3 | ------ | DD 56 XX | Load (8-bit) | dst=src
LD D,(IY+N) | 19 | 3 | ------ | FD 56 XX | Load (8-bit) | dst=src
LD E,r | 4 | 1 | ------ | 58+rb | Load (8-bit) | dst=src
LD E,N | 7 | 2 | ------ | 1E XX | Load (8-bit) | dst=src
LD E,(HL) | 7 | 1 | ------ | 5E | Load (8-bit) | dst=src
LD E,(IX+N) | 19 | 3 | ------ | DD 5E XX | Load (8-bit) | dst=src
LD E,(IY+N) | 19 | 3 | ------ | FD 5E XX | Load (8-bit) | dst=src
LD H,r | 4 | 1 | ------ | 60+rb | Load (8-bit) | dst=src
LD H,N | 7 | 2 | ------ | 26 XX | Load (8-bit) | dst=src
LD H,(HL) | 7 | 1 | ------ | 66 | Load (8-bit) | dst=src
LD H,(IX+N) | 19 | 3 | ------ | DD 66 XX | Load (8-bit) | dst=src
LD H,(IY+N) | 19 | 3 | ------ | FD 66 XX | Load (8-bit) | dst=src
LD L,r | 4 | 1 | ------ | 68+rb | Load (8-bit) | dst=src
LD L,N | 7 | 2 | ------ | 2E XX | Load (8-bit) | dst=src
LD L,(HL) | 7 | 1 | ------ | 6E | Load (8-bit) | dst=src
LD L,(IX+N) | 19 | 3 | ------ | DD 6E XX | Load (8-bit) | dst=src
LD L,(IY+N) | 19 | 3 | ------ | FD 6E XX | Load (8-bit) | dst=src
LD BC,(NN) | 20 | 4 | ------ | ED 4B XX XX | Load (16-bit) | dst=src
LD BC,NN | 10 | 3 | ------ | 01 XX XX | Load (16-bit) | dst=src
LD DE,(NN) | 20 | 4 | ------ | ED 5B XX XX | Load (16-bit) | dst=src
LD DE,NN | 10 | 3 | ------ | 11 XX XX | Load (16-bit) | dst=src
LD HL,(NN) | 20 | 3 | ------ | 2A XX XX | Load (16-bit) | dst=src
LD HL,NN | 10 | 3 | ------ | 21 XX XX | Load (16-bit) | dst=src
LD SP,(NN) | 20 | 4 | ------ | ED 7B XX XX | Load (16-bit) | dst=src
LD SP,HL | 6 | 1 | ------ | F9 | Load (16-bit) | dst=src
LD SP,IX | 10 | 2 | ------ | DD F9 | Load (16-bit) | dst=src
LD SP,IY | 10 | 2 | ------ | FD F9 | Load (16-bit) | dst=src
LD SP,NN | 10 | 3 | ------ | 31 XX XX | Load (16-bit) | dst=src
LD IX,(NN) | 20 | 4 | ------ | DD 2A XX XX | Load (16-bit) | dst=src
LD IX,NN | 14 | 4 | ------ | DD 21 XX XX | Load (16-bit) | dst=src
LD IY,(NN) | 20 | 4 | ------ | FD 2A XX XX | Load (16-bit) | dst=src
LD IY,NN | 14 | 4 | ------ | FD 21 XX XX | Load (16-bit) | dst=src
LD (HL),r | 7 | 1 | ------ | 70+rb | Load (Indirect) | dst=src
LD (HL),N | 10 | 2 | ------ | 36 XX | Load (Indirect) | dst=src
LD (BC),A | 7 | 1 | ------ | 02 | Load (Indirect) | dst=src
LD (DE),A | 7 | 1 | ------ | 12 | Load (Indirect) | dst=src
LD (NN),A | 13 | 3 | ------ | 32 XX XX | Load (Indirect) | dst=src
LD (NN),BC | 20 | 4 | ------ | ED 43 XX XX | Load (Indirect) | dst=src
LD (NN),DE | 20 | 4 | ------ | ED 53 XX XX | Load (Indirect) | dst=src
LD (NN),HL | 16 | 3 | ------ | 22 XX XX | Load (Indirect) | dst=src
LD (NN),IX | 20 | 4 | ------ | DD 22 XX XX | Load (Indirect) | dst=src
LD (NN),IY | 20 | 4 | ------ | FD 22 XX XX | Load (Indirect) | dst=src
LD (NN),SP | 20 | 4 | ------ | ED 73 XX XX | Load (Indirect) | dst=src
LD (IX+N),r | 19 | 3 | ------ | DD 70+rb XX | Load (Indirect) | dst=src
LD (IX+N),N | 19 | 4 | ------ | DD 36 XX XX | Load (Indirect) | dst=src
LD (IY+N),r | 19 | 3 | ------ | FD 70+rb XX | Load (Indirect) | dst=src
LD (IY+N),N | 19 | 4 | ------ | FD 36 XX XX | Load (Indirect) | dst=src
LDD | 16 | 2 | --0*0- | ED A8 | Load and Decrement | (DE)=(HL),HL=HL-1,#
LDDR | 21/1 | 2 | --000- | ED B8 | Load, Dec., Repeat | LDD till BC=0
LDI | 16 | 2 | --0*0- | ED A0 | Load and Increment | (DE)=(HL),HL=HL+1,#
LDIR | 21/1 | 2 | --000- | ED B0 | Load, Inc., Repeat | LDI till BC=0
NEG | 8 | 2 | ***V1* | ED 44 | Negate | A=-A
NOP | 4 | 1 | ------ | 00 | No Operation
OR r | 4 | 1 | ***P00 | B0+rb | Logical inclusive OR | A=Avs
OR N | 7 | 2 | ***P00 | F6 XX | Logical inclusive OR | A=Avs
OR (HL) | 7 | 1 | ***P00 | B6 | Logical inclusive OR | A=Avs
OR (IX+N) | 19 | 3 | ***P00 | DD B6 XX | Logical inclusive OR | A=Avs
OR (IY+N) | 19 | 3 | ***P00 | FD B6 XX | Logical inclusive OR | A=Avs
OUT (N),A | 11 | 2 | ------ | D3 XX | Output | (n)=A
OUT (C),0 | 12 | 2 | ------ | ED 71 | Output* | (Unsupported)
OUT (C),A | 12 | 2 | ------ | ED 79 | Output | (C)=r
OUT (C),B | 12 | 2 | ------ | ED 41 | Output | (C)=r
OUT (C),C | 12 | 2 | ------ | ED 49 | Output | (C)=r
OUT (C),D | 12 | 2 | ------ | ED 51 | Output | (C)=r
OUT (C),E | 12 | 2 | ------ | ED 59 | Output | (C)=r
OUT (C),H | 12 | 2 | ------ | ED 61 | Output | (C)=r
OUT (C),L | 12 | 2 | ------ | ED 69 | Output | (C)=r
OUTD | 16 | 2 | ?*??1- | ED AB | Output and Decrement | (C)=(HL),HL=HL-1,B=B-1
OTDR | 21/1 | 2 | ?1??1- | ED BB | Output, Dec., Repeat | OUTD till B=0
OUTI | 16 | 2 | ?*??1- | ED A3 | Output and Increment | (C)=(HL),HL=HL+1,B=B-1
OTIR | 21/1 | 2 | ?1??1- | ED B3 | Output, Inc., Repeat | OUTI till B=0
POP AF | 10 | 1 | ------ | F1 | Pop | qq=(SP)+
POP BC | 10 | 1 | ------ | C1 | Pop | qq=(SP)+
POP DE | 10 | 1 | ------ | D1 | Pop | qq=(SP)+
POP HL | 10 | 1 | ------ | E1 | Pop | qq=(SP)+
POP IX | 14 | 2 | ------ | DD E1 | Pop | xx=(SP)+
POP IY | 14 | 2 | ------ | FD E1 | Pop | xx=(SP)+
PUSH AF | 11 | 1 | ------ | F5 | Push | -(SP)=qq
PUSH BC | 11 | 1 | ------ | C5 | Push | -(SP)=qq
PUSH DE | 11 | 1 | ------ | D5 | Push | -(SP)=qq
PUSH HL | 11 | 1 | ------ | E5 | Push | -(SP)=qq
PUSH IX | 15 | 2 | ------ | DD E5 | Push | -(SP)=xx
PUSH IY | 15 | 2 | ------ | FD E5 | Push | -(SP)=xx
RES b,r | 8 | 2 | ------ | CB 80+8*b+rb | Reset bit | m=m&{~2^b}
RES b,(HL) | 15 | 2 | ------ | CB 86+8*b | Reset bit | m=m&{~2^b}
RES b,(IX+N) | 23 | 4 | ------ | DD CB XX 86+8*b | Reset bit | m=m&{~2^b}
RES b,(IY+N) | 23 | 4 | ------ | FD CB XX 86+8*b | Reset bit | m=m&{~2^b}
RET | 10 | 1 | ------ | C9 | Return | PC=(SP)+
RET C | 11/5 | 1 | ------ | D8 | Conditional Return | If Carry = 1
RET NC | 11/5 | 1 | ------ | D0 | Conditional Return | If Carry = 0
RET M | 11/5 | 1 | ------ | F8 | Conditional Return | If Sign = 1 (negative)
RET P | 11/5 | 1 | ------ | F0 | Conditional Return | If Sign = 0 (positive)
RET Z | 11/5 | 1 | ------ | C8 | Conditional Return | If Zero = 1 (ans.=0)
RET NZ | 11/5 | 1 | ------ | C0 | Conditional Return | If Zero = 0 (non-zero)
RET PE | 11/5 | 1 | ------ | E8 | Conditional Return | If Parity = 1 (even)
RET PO | 11/5 | 1 | ------ | E0 | Conditional Return | If Parity = 0 (odd)
RETI | 14 | 2 | ------ | ED 4D | Return from Interrupt | PC=(SP)+
RETN | 14 | 2 | ------ | ED 45 | Return from NMI | PC=(SP)+
RLA | 4 | 1 | --0-0* | 17 | Rotate Left Acc. | A={CY,A}<-
RL r | 8 | 2 | **0P0* | CB 10+rb | Rotate Left | m={CY,m}<-
RL (HL) | 15 | 2 | **0P0* | CB 16 | Rotate Left | m={CY,m}<-
RL (IX+N) | 23 | 4 | **0P0* | DD CB XX 16 | Rotate Left | m={CY,m}<-
RL (IY+N) | 23 | 4 | **0P0* | FD CB XX 16 | Rotate Left | m={CY,m}<-
RLCA | 4 | 1 | --0-0* | 07 | Rotate Left Cir. Acc. | A=A<-
RLC r | 8 | 2 | **0P0* | CB 00+rb | Rotate Left Circular | m=m<-
RLC (HL) | 15 | 2 | **0P0* | CB 06 | Rotate Left Circular | m=m<-
RLC (IX+N) | 23 | 4 | **0P0* | DD CB XX 06 | Rotate Left Circular | m=m<-
RLC (IY+N) | 23 | 4 | **0P0* | FD CB XX 06 | Rotate Left Circular | m=m<-
RLD | 18 | 2 | **0P0- | ED 6F | Rotate Left 4 bits | {A,(HL)}={A,(HL)}<- ##
RRA | 4 | 1 | --0-0* | 1F | Rotate Right Acc. | A=->{CY,A}
RR r | 8 | 2 | **0P0* | CB 18+rb | Rotate Right | m=->{CY,m}
RR (HL) | 15 | 2 | **0P0* | CB 1E | Rotate Right | m=->{CY,m}
RR (IX+N) | 23 | 4 | **0P0* | DD CB XX 1E | Rotate Right | m=->{CY,m}
RR (IY+N) | 23 | 4 | **0P0* | FD CB XX 1E | Rotate Right | m=->{CY,m}
RRCA | 4 | 1 | --0-0* | 0F | Rotate Right Cir.Acc. | A=->A
RRC r | 8 | 2 | **0P0* | CB 08+rb | Rotate Right Circular | m=->m
RRC (HL) | 15 | 2 | **0P0* | CB 0E | Rotate Right Circular | m=->m
RRC (IX+N) | 23 | 4 | **0P0* | DD CB XX 0E | Rotate Right Circular | m=->m
RRC (IY+N) | 23 | 4 | **0P0* | FD CB XX 0E | Rotate Right Circular | m=->m
RRD | 18 | 2 | **0P0- | ED 67 | Rotate Right 4 bits | {A,(HL)}=->{A,(HL)} ##
RST 0 | 11 | 1 | ------ | C7 | Restart | (p=0H,8H,10H,...,38H)
RST 08H | 11 | 1 | ------ | CF | Restart | (p=0H,8H,10H,...,38H)
RST 10H | 11 | 1 | ------ | D7 | Restart | (p=0H,8H,10H,...,38H)
RST 18H | 11 | 1 | ------ | DF | Restart | (p=0H,8H,10H,...,38H)
RST 20H | 11 | 1 | ------ | E7 | Restart | (p=0H,8H,10H,...,38H)
RST 28H | 11 | 1 | ------ | EF | Restart | (p=0H,8H,10H,...,38H)
RST 30H | 11 | 1 | ------ | F7 | Restart | (p=0H,8H,10H,...,38H)
RST 38H | 11 | 1 | ------ | FF | Restart | (p=0H,8H,10H,...,38H)
SBC r | 4 | 1 | ***V1* | 98+rb | Subtract with Carry | A=A-s-CY
SBC A,N | 7 | 2 | ***V1* | DE XX | Subtract with Carry | A=A-s-CY
SBC (HL) | 7 | 1 | ***V1* | 9E | Subtract with Carry | A=A-s-CY
SBC A,(IX+N) | 19 | 3 | ***V1* | DD 9E XX | Subtract with Carry | A=A-s-CY
SBC A,(IY+N) | 19 | 3 | ***V1* | FD 9E XX | Subtract with Carry | A=A-s-CY
SBC HL,BC | 15 | 2 | **?V1* | ED 42 | Subtract with Carry | HL=HL-ss-CY
SBC HL,DE | 15 | 2 | **?V1* | ED 52 | Subtract with Carry | HL=HL-ss-CY
SBC HL,HL | 15 | 2 | **?V1* | ED 62 | Subtract with Carry | HL=HL-ss-CY
SBC HL,SP | 15 | 2 | **?V1* | ED 72 | Subtract with Carry | HL=HL-ss-CY
SCF | 4 | 1 | --0-01 | 37 | Set Carry Flag | CY=1
SET b,r | 8 | 2 | ------ | CB C0+8*b+rb | Set bit | m=mv{2^b}
SET b,(HL) | 15 | 2 | ------ | CB C6+8*b | Set bit | m=mv{2^b}
SET b,(IX+N) | 23 | 4 | ------ | DD CB XX C6+8*b | Set bit | m=mv{2^b}
SET b,(IY+N) | 23 | 4 | ------ | FD CB XX C6+8*b | Set bit | m=mv{2^b}
SLA r | 8 | 2 | **0P0* | CB 20+rb | Shift Left Arithmetic | m=m*2
SLA (HL) | 15 | 2 | **0P0* | CB 26 | Shift Left Arithmetic | m=m*2
SLA (IX+N) | 23 | 4 | **0P0* | DD CB XX 26 | Shift Left Arithmetic | m=m*2
SLA (IY+N) | 23 | 4 | **0P0* | FD CB XX 26 | Shift Left Arithmetic | m=m*2
SRA r | 8 | 2 | **0P0* | CB 28+rb | Shift Right Arith. | m=m/2
SRA (HL) | 15 | 2 | **0P0* | CB 2E | Shift Right Arith. | m=m/2
SRA (IX+N) | 23 | 4 | **0P0* | DD CB XX 2E | Shift Right Arith. | m=m/2
SRA (IY+N) | 23 | 4 | **0P0* | FD CB XX 2E | Shift Right Arith. | m=m/2
SLL r | 8 | 2 | **0P0* | CB 30+rb | Shift Left Logical* | m={0,m,CY}<-
SLL (HL) | 15 | 2 | **0P0* | CB 36 | Shift Left Logical* | (SLL instructions
SLL (IX+N) | 23 | 4 | **0P0* | DD CB XX 36 | Shift Left Logical* | are Unsupported)
SLL (IY+N) | 23 | 4 | **0P0* | FD CB XX 36 | Shift Left Logical* | are Unsupported)
SRL r | 8 | 2 | **0P0* | CB 38+rb | Shift Right Logical | m=->{0,m,CY}
SRL (HL) | 15 | 2 | **0P0* | CB 3E | Shift Right Logical | m=->{0,m,CY}
SRL (IX+N) | 23 | 4 | **0P0* | DD CB XX 3E | Shift Right Logical | m=->{0,m,CY}
SRL (IY+N) | 23 | 4 | **0P0* | FD CB XX 3E | Shift Right Logical | m=->{0,m,CY}
SUB r | 4 | 1 | ***V1* | 90+rb | Subtract | A=A-s
SUB N | 7 | 2 | ***V1* | D6 XX | Subtract | A=A-s
SUB (HL) | 7 | 1 | ***V1* | 96 | Subtract | A=A-s
SUB (IX+N) | 19 | 3 | ***V1* | DD 96 XX | Subtract | A=A-s
SUB (IY+N) | 19 | 3 | ***V1* | FD 96 XX | Subtract | A=A-s
XOR r | 4 | 1 | ***P00 | A8+rb | Logical Exclusive OR | A=Axs
XOR N | 7 | 2 | ***P00 | EE XX | Logical Exclusive OR | A=Axs
XOR (HL) | 7 | 1 | ***P00 | AE | Logical Exclusive OR | A=Axs
XOR (IX+N) | 19 | 3 | ***P00 | DD AE XX | Logical Exclusive OR | A=Axs
XOR (IY+N) | 19 | 3 | ***P00 | FD AE XX | Logical Exclusive OR | A=Axs
Clck = The time it takes to execute the instruction in CPU cycles.
Siz = How many bytes the instruction takes up in a program.
SZHPNC = How the different bits of the Flag byte (the F in the AF register) are
affected. Check the graph below this for more.
OP-Code = The instruction's equivalent in hexadecimal.
r means register. It can be A,B,C,D,E,H, or L.
Add this to last byte of OP-code:
Reg regbits
A = 7
B = 0
C = 1
D = 2
E = 3
H = 4
L = 5
((HL) = 6 )
In "LD (IX+N),r" and "LD (IY+N),r" you
add these to the byte _Before_ the last.
b means bit. It can be 0-7.
Increase the last byte of the OP-code
with 8*b. Used in SET, BIT and RES.
If there are two numbers given for Clock,
then the highest is when the jump is
taken, the lowest is when it skips the jump.
* For unsupported instructions, use the hexadecimal
OP-Codes with the assembler instruction ".db "
EX: SLL (HL) ; instead of this, use the below
.db $CB,$36
| F | -*01? | Flag unaffected/affected/reset/set/unknown
| S | S | Sign flag (Bit 7)
| Z | Z | Zero flag (Bit 6)
| HC | H | Half Carry flag (Bit 4)
| P/V | P | Parity/Overflow flag (Bit 2, V=overflow)
| N | N | Add/Subtract flag (Bit 1)
| CY | C | Carry flag (Bit 0)
| n | Immediate addressing
| nn | Immediate extended addressing
| e | Relative addressing (PC=PC+2+offset)
| (nn) | Extended addressing
| (xx+d) | Indexed addressing
| r | Register addressing
| (rr) | Register indirect addressing
Implied addressing
| b | Bit addressing
| p | Modified page zero addressing (see RST)
| A B C D E | Registers (8-bit)
| AF BC DE HL | Register pairs (16-bit)
| F | Flag register (8-bit)
| I | Interrupt page address register (8-bit)
| IX IY | Index registers (16-bit)
| PC | Program Counter register (16-bit)
| R | Memory Refresh register
| SP | Stack Pointer register (16-bit)
| b | One bit (0 to 7)
| cc | Condition (C,M,NC,NZ,P,PE,PO,Z)
| d | One-byte expression (-128 to +127)
| dst | Destination s, ss, (BC), (DE), (HL), (nn)
| e | One-byte expression (-126 to +129)
| m | Any register r, (HL) or (xx+d)
| n | One-byte expression (0 to 255)
| nn | Two-byte expression (0 to 65535)
| pp | Register pair BC, DE, IX or SP
| qq | Register pair AF, BC, DE or HL
| qq' | Alternative register pair AF, BC, DE or HL
| r | Register A, B, C, D, E, H or L
| rr | Register pair BC, DE, IY or SP
| s | Any register r, value n, (HL) or (xx+d)
| src | Source s, ss, (BC), (DE), (HL), nn, (nn)
| ss | Register pair BC, DE, HL or SP
| xx | Index register IX or IY
| + - * / ^ | Add/subtract/multiply/divide/exponent
| & ~ v x | Logical AND/NOT/inclusive OR/exclusive OR
| <- -> | Rotate left/right
| ( ) | Indirect addressing
| ( )+ -( ) | Indirect addressing auto-increment/decrement
| { } | Combination of operands
| # | Also BC=BC-1,DE=DE-1
| ## | Only lower 4 bits of accumulator A used

## Blad1 (2)
Mnemonic | Clck | Size | SZHPNC | OP-Code | Description | Notes
ADC A,(HL) | 7 | 1 | ***V0* | 8E | Add with Carry | A=A+s+CY
ADC A,(IX+N) | 19 | 3 | ***V0* | DD 8E XX | Add with Carry | A=A+s+CY
ADC A,(IY+N) | 19 | 3 | ***V0* | FD 8E XX | Add with Carry | A=A+s+CY
ADC A,N | 7 | 2 | ***V0* | CE XX | Add with Carry | A=A+s+CY
ADC A,r | 4 | 1 | ***V0* | 88+rb | Add with Carry | A=A+s+CY
ADC HL,BC | 15 | 2 | **?V0* | ED 4A | Add with Carry | HL=HL+ss+CY
ADC HL,DE | 15 | 2 | **?V0* | ED 5A | Add with Carry | HL=HL+ss+CY
ADC HL,HL | 15 | 2 | **?V0* | ED 6A | Add with Carry | HL=HL+ss+CY
ADC HL,SP | 15 | 2 | **?V0* | ED 7A | Add with Carry | HL=HL+ss+CY
ADD A,(HL) | 7 | 1 | ***V0* | 86 | Add (8-bit) | A=A+s
ADD A,(IX+N) | 19 | 3 | ***V0* | DD 86 XX | Add (8-bit) | A=A+s
ADD A,(IY+N) | 19 | 3 | ***V0* | FD 86 XX | Add (8-bit) | A=A+s
ADD A,N | 7 | 2 | ***V0* | C6 XX | Add (8-bit) | A=A+s
ADD A,r | 4 | 1 | ***V0* | 80+rb | Add (8-bit) | A=A+s
ADD HL,BC | 11 | 1 | --?-0* | 09 | Add (16-bit) | HL=HL+ss
ADD HL,DE | 11 | 1 | --?-0* | 19 | Add (16-bit) | HL=HL+ss
ADD HL,HL | 11 | 1 | --?-0* | 29 | Add (16-bit) | HL=HL+ss
ADD HL,SP | 11 | 1 | --?-0* | 39 | Add (16-bit) | HL=HL+ss
ADD IX,BC | 15 | 2 | --?-0* | DD 09 | Add (IX register) | IX=IX+pp
ADD IX,DE | 15 | 2 | --?-0* | DD 19 | Add (IX register) | IX=IX+pp
ADD IX,IX | 15 | 2 | --?-0* | DD 29 | Add (IX register) | IX=IX+pp
ADD IX,SP | 15 | 2 | --?-0* | DD 39 | Add (IX register) | IX=IX+pp
ADD IY,BC | 15 | 2 | --?-0* | FD 09 | Add (IY register) | IY=IY+rr
ADD IY,DE | 15 | 2 | --?-0* | FD 19 | Add (IY register) | IY=IY+rr
ADD IY,IY | 15 | 2 | --?-0* | FD 29 | Add (IY register) | IY=IY+rr
ADD IY,SP | 15 | 2 | --?-0* | FD 39 | Add (IY register) | IY=IY+rr
AND (HL) | 7 | 1 | ***P00 | A6 | Logical AND | A=A&s
AND (IX+N) | 19 | 3 | ***P00 | DD A6 XX | Logical AND | A=A&s
AND (IY+N) | 19 | 3 | ***P00 | FD A6 XX | Logical AND | A=A&s
AND N | 7 | 2 | ***P00 | E6 XX | Logical AND | A=A&s
AND r | 4 | 1 | ***P00 | A0+rb | Logical AND | A=A&s
BIT b,(HL) | 12 | 2 | ?*1?0- | CB 46+8*b | Test Bit | m&{2^b}
BIT b,(IX+N) | 20 | 4 | ?*1?0- | DD CB XX 46+8*b | Test Bit | m&{2^b}
BIT b,(IY+N) | 20 | 4 | ?*1?0- | FD CB XX 46+8*b | Test Bit | m&{2^b}
BIT b,r | 8 | 2 | ?*1?0- | CB 40+8*b+rb | Test Bit | m&{2^b}
CALL C,NN | 17/1 | 3 | ------ | DC XX XX | Conditional Call | If Carry = 1
CALL M,NN | 17/1 | 3 | ------ | FC XX XX | Conditional Call | If Sign = 1 (negative)
CALL NC,NN | 17/1 | 3 | ------ | D4 XX XX | Conditional Call | If carry = 0
CALL NN | 17 | 3 | ------ | CD XX XX | Unconditional Call | -(SP)=PC,PC=nn
CALL NZ,NN | 17/1 | 3 | ------ | C4 XX XX | Conditional Call | If Zero = 0 (non-zero)
CALL P,NN | 17/1 | 3 | ------ | F4 XX XX | Conditional Call | If Sign = 0 (positive)
CALL PE,NN | 17/1 | 3 | ------ | EC XX XX | Conditional Call | If Parity = 1 (even)
CALL PO,NN | 17/1 | 3 | ------ | E4 XX XX | Conditional Call | If Parity = 0 (odd)
CALL Z,NN | 17/1 | 3 | ------ | CC XX XX | Conditional Call | If Zero = 1 (ans.=0)
CCF | 4 | 1 | --?-0* | 3F | Complement Carry Flag | CY=~CY
CP (HL) | 7 | 1 | ***V1* | BE | Compare | Compare A-s
CP (IX+N) | 19 | 3 | ***V1* | DD BE XX | Compare | Compare A-s
CP (IY+N) | 19 | 3 | ***V1* | FD BE XX | Compare | Compare A-s
CP N | 7 | 2 | ***V1* | FE XX | Compare | Compare A-s
CP r | 4 | 1 | ***V1* | B8+rb | Compare | Compare A-s
CPD | 16 | 2 | ****1- | ED A9 | Compare and Decrement | A-(HL),HL=HL-1,BC=BC-1
CPDR | 21/1 | 2 | ****1- | ED B9 | Compare, Dec., Repeat | CPD till A=(HL)or BC=0
CPI | 16 | 2 | ****1- | ED A1 | Compare and Increment | A-(HL),HL=HL+1,BC=BC-1
CPIR | 21/1 | 2 | ****1- | ED B1 | Compare, Inc., Repeat | CPI till A=(HL)or BC=0
CPL | 4 | 1 | --1-1- | 2F | Complement | A=~A
DAA | 4 | 1 | ***P-* | 27 | Decimal Adjust Acc. | A=BCD format (dec.)
DEC (HL) | 11 | 1 | ***V1- | 35 | Decrement (8-bit) | s=s-1
DEC (IX+N) | 23 | 3 | ***V1- | DD 35 XX | Decrement (8-bit) | s=s-1
DEC (IY+N) | 23 | 3 | ***V1- | FD 35 XX | Decrement (8-bit) | s=s-1
DEC A | 4 | 1 | ***V1- | 3D | Decrement (8-bit) | s=s-1
DEC B | 4 | 1 | ***V1- | 05 | Decrement (8-bit) | s=s-1
DEC BC | 6 | 1 | ------ | 0B | Decrement (16-bit) | ss=ss-1
DEC C | 4 | 1 | ***V1- | 0D | Decrement (8-bit) | s=s-1
DEC D | 4 | 1 | ***V1- | 15 | Decrement (8-bit) | s=s-1
DEC DE | 6 | 1 | ------ | 1B | Decrement (16-bit) | ss=ss-1
DEC E | 4 | 1 | ***V1- | 1D | Decrement (8-bit) | s=s-1
DEC H | 4 | 1 | ***V1- | 25 | Decrement (8-bit) | s=s-1
DEC HL | 6 | 1 | ------ | 2B | Decrement (16-bit) | ss=ss-1
DEC IX | 10 | 2 | ------ | DD 2B | Decrement | xx=xx-1
DEC IY | 10 | 2 | ------ | FD 2B | Decrement | xx=xx-1
DEC L | 4 | 2 | ***V1- | 2D | Decrement (8-bit) | s=s-1
DEC SP | 6 | 1 | ------ | 3B | Decrement (16-bit) | ss=ss-1
DI | 4 | 1 | ------ | F3 | Disable Interrupts
DJNZ $+2 | 13/8 | 1 | ------ | 10 | Dec., Jump Non-Zero | B=B-1 till B=0
EI | 4 | 1 | ------ | FB | Enable Interrupts
EX (SP),HL | 19 | 1 | ------ | E3 | Exchange | (SP)<->HL
EX (SP),IX | 23 | 2 | ------ | DD E3 | Exchange | (SP)<->xx
EX (SP),IY | 23 | 2 | ------ | FD E3 | Exchange | (SP)<->xx
EX AF,AF' | 4 | 1 | ------ | 08 | Exchange | AF<->AF'
EX DE,HL | 4 | 1 | ------ | EB | Exchange | DE<->HL
EXX | 4 | 1 | ------ | D9 | Exchange | qq<->qq' (except AF)
HALT | 4 | 1 | ------ | 76 | Halt
IM 0 | 8 | 2 | ------ | ED 46 | Interrupt Mode | (n=0,1,2)
IM 1 | 8 | 2 | ------ | ED 56 | Interrupt Mode | (n=0,1,2)
IM 2 | 8 | 2 | ------ | ED 5E | Interrupt Mode | (n=0,1,2)
IN (C) | 12 | 2 | ***P0- | ED 70 | Input* | (Unsupported)
IN A,(C) | 12 | 2 | ***P0- | ED 78 | Input | r=(C)
IN A,(N) | 11 | 2 | ------ | DB XX | Input | A=(n)
IN B,(C) | 12 | 2 | ***P0- | ED 40 | Input | r=(C)
IN C,(C) | 12 | 2 | ***P0- | ED 48 | Input | r=(C)
IN D,(C) | 12 | 2 | ***P0- | ED 50 | Input | r=(C)
IN E,(C) | 12 | 2 | ***P0- | ED 58 | Input | r=(C)
IN H,(C) | 12 | 2 | ***P0- | ED 60 | Input | r=(C)
IN L,(C) | 12 | 2 | ***P0- | ED 68 | Input | r=(C)
INC (HL) | 11 | 1 | ***V0- | 34 | Increment (indirect) | (HL)=(HL)+1
INC (IX+N) | 23 | 3 | ***V0- | DD 34 XX | Increment | (xx+d)=(xx+d)+1
INC (IY+N) | 23 | 3 | ***V0- | FD 34 XX | Increment | (xx+d)=(xx+d)+1
INC A | 4 | 1 | ***V0- | 3C | Increment (8-bit) | r=r+1
INC B | 4 | 1 | ***V0- | 04 | Increment (8-bit) | r=r+1
INC BC | 6 | 1 | ------ | 03 | Increment (16-bit) | ss=ss+1
INC C | 4 | 1 | ***V0- | 0C | Increment (8-bit) | r=r+1
INC D | 4 | 1 | ***V0- | 14 | Increment (8-bit) | r=r+1
INC DE | 6 | 1 | ------ | 13 | Increment (16-bit) | ss=ss+1
INC E | 4 | 1 | ***V0- | 1C | Increment (8-bit) | r=r+1
INC H | 4 | 1 | ***V0- | 24 | Increment (8-bit) | r=r+1
INC HL | 6 | 1 | ------ | 23 | Increment (16-bit) | ss=ss+1
INC IX | 10 | 2 | ------ | DD 23 | Increment | xx=xx+1
INC IY | 10 | 2 | ------ | FD 23 | Increment | xx=xx+1
INC L | 4 | 1 | ***V0- | 2C | Increment (8-bit) | r=r+1
INC SP | 6 | 1 | ------ | 33 | Increment (16-bit) | ss=ss+1
IND | 16 | 2 | ?*??1- | ED AA | Input and Decrement | (HL)=(C),HL=HL-1,B=B-1
INDR | 21/1 | 2 | ?1??1- | ED BA | Input, Dec., Repeat | IND till B=0
INI | 16 | 2 | ?*??1- | ED A2 | Input and Increment | (HL)=(C),HL=HL+1,B=B-1
INIR | 21/1 | 2 | ?1??1- | ED B2 | Input, Inc., Repeat | INI till B=0
JP $NN | 10 | 3 | ------ | C3 XX XX | Unconditional Jump | PC=nn
JP (HL) | 4 | 1 | ------ | E9 | Unconditional Jump | PC=(HL)
JP (IX) | 8 | 2 | ------ | DD E9 | Unconditional Jump | PC=(xx)
JP (IY) | 8 | 2 | ------ | FD E9 | Unconditional Jump | PC=(xx)
JP C,$NN | 10/1 | 3 | ------ | DA XX XX | Conditional Jump | If Carry = 1
JP M,$NN | 10/1 | 3 | ------ | FA XX XX | Conditional Jump | If Sign = 1 (negative)
JP NC,$NN | 10/1 | 3 | ------ | D2 XX XX | Conditional Jump | If Carry = 0
JP NZ,$NN | 10/1 | 3 | ------ | C2 XX XX | Conditional Jump | If Zero = 0 (non-zero)
JP P,$NN | 10/1 | 3 | ------ | F2 XX XX | Conditional Jump | If Sign = 0 (positive)
JP PE,$NN | 10/1 | 3 | ------ | EA XX XX | Conditional Jump | If Parity = 1 (even)
JP PO,$NN | 10/1 | 3 | ------ | E2 XX XX | Conditional Jump | If Parity = 0 (odd)
JP Z,$NN | 10/1 | 3 | ------ | CA XX XX | Conditional Jump | If Zero = 1 (ans.= 0)
JR $N+2 | 12 | 2 | ------ | 18 XX | Relative Jump | PC=PC+e
JR C,$N+2 | 12/7 | 2 | ------ | 38 XX | Cond. Relative Jump | If cc JR(cc=C,NC,NZ,Z)
JR NC,$N+2 | 12/7 | 2 | ------ | 30 XX | Cond. Relative Jump | If cc JR(cc=C,NC,NZ,Z)
JR NZ,$N+2 | 12/7 | 2 | ------ | 20 XX | Cond. Relative Jump | If cc JR(cc=C,NC,NZ,Z)
JR Z,$N+2 | 12/7 | 2 | ------ | 28 XX | Cond. Relative Jump | If cc JR(cc=C,NC,NZ,Z)
LD (BC),A | 7 | 1 | ------ | 02 | Load (Indirect) | dst=src
LD (DE),A | 7 | 1 | ------ | 12 | Load (Indirect) | dst=src
LD (HL),N | 10 | 2 | ------ | 36 XX | Load (Indirect) | dst=src
LD (HL),r | 7 | 1 | ------ | 70+rb | Load (Indirect) | dst=src
LD (IX+N),N | 19 | 4 | ------ | DD 36 XX XX | Load (Indirect) | dst=src
LD (IX+N),r | 19 | 3 | ------ | DD 70+rb XX | Load (Indirect) | dst=src
LD (IY+N),N | 19 | 4 | ------ | FD 36 XX XX | Load (Indirect) | dst=src
LD (IY+N),r | 19 | 3 | ------ | FD 70+rb XX | Load (Indirect) | dst=src
LD (NN),A | 13 | 3 | ------ | 32 XX XX | Load (Indirect) | dst=src
LD (NN),BC | 20 | 4 | ------ | ED 43 XX XX | Load (Indirect) | dst=src
LD (NN),DE | 20 | 4 | ------ | ED 53 XX XX | Load (Indirect) | dst=src
LD (NN),HL | 16 | 3 | ------ | 22 XX XX | Load (Indirect) | dst=src
LD (NN),IX | 20 | 4 | ------ | DD 22 XX XX | Load (Indirect) | dst=src
LD (NN),IY | 20 | 4 | ------ | FD 22 XX XX | Load (Indirect) | dst=src
LD (NN),SP | 20 | 4 | ------ | ED 73 XX XX | Load (Indirect) | dst=src
LD A,(BC) | 7 | 1 | ------ | 0A | Load (8-bit) | dst=src
LD A,(DE) | 7 | 1 | ------ | 1A | Load (8-bit) | dst=src
LD A,(HL) | 7 | 1 | ------ | 7E | Load (8-bit) | dst=src
LD A,(IX+N) | 19 | 3 | ------ | DD 7E XX | Load (8-bit) | dst=src
LD A,(IY+N) | 19 | 3 | ------ | FD 7E XX | Load (8-bit) | dst=src
LD A,(NN) | 13 | 3 | ------ | 3A XX XX | Load (8-bit) | dst=src
LD A,I | 9 | 2 | **0*0- | ED 57 | Load* | dst=src
LD A,N | 7 | 2 | ------ | 3E XX | Load (8-bit) | dst=src
LD A,r | 4 | 1 | ------ | 78+rb | Load (8-bit) | dst=src
LD A,R | 9 | 2 | **0*0- | ED 5F | Load* | dst=src
LD B,(HL) | 7 | 1 | ------ | 46 | Load (8-bit) | dst=src
LD B,(IX+N) | 19 | 3 | ------ | DD 46 XX | Load (8-bit) | dst=src
LD B,(IY+N) | 19 | 3 | ------ | FD 46 XX | Load (8-bit) | dst=src
LD B,N | 7 | 2 | ------ | 06 XX | Load (8-bit) | dst=src
LD B,r | 4 | 1 | ------ | 40+rb | Load (8-bit) | dst=src
LD BC,(NN) | 20 | 4 | ------ | ED 4B XX XX | Load (16-bit) | dst=src
LD BC,NN | 10 | 3 | ------ | 01 XX XX | Load (16-bit) | dst=src
LD C,(HL) | 7 | 1 | ------ | 4E | Load (8-bit) | dst=src
LD C,(IX+N) | 19 | 3 | ------ | DD 4E XX | Load (8-bit) | dst=src
LD C,(IY+N) | 19 | 3 | ------ | FD 4E XX | Load (8-bit) | dst=src
LD C,N | 7 | 2 | ------ | 0E XX | Load (8-bit) | dst=src
LD C,r | 4 | 1 | ------ | 48+rb | Load (8-bit) | dst=src
LD D,(HL) | 7 | 1 | ------ | 56 | Load (8-bit) | dst=src
LD D,(IX+N) | 19 | 3 | ------ | DD 56 XX | Load (8-bit) | dst=src
LD D,(IY+N) | 19 | 3 | ------ | FD 56 XX | Load (8-bit) | dst=src
LD D,N | 7 | 2 | ------ | 16 XX | Load (8-bit) | dst=src
LD D,r | 4 | 1 | ------ | 50+rb | Load (8-bit) | dst=src
LD DE,(NN) | 20 | 4 | ------ | ED 5B XX XX | Load (16-bit) | dst=src
LD DE,NN | 10 | 3 | ------ | 11 XX XX | Load (16-bit) | dst=src
LD E,(HL) | 7 | 1 | ------ | 5E | Load (8-bit) | dst=src
LD E,(IX+N) | 19 | 3 | ------ | DD 5E XX | Load (8-bit) | dst=src
LD E,(IY+N) | 19 | 3 | ------ | FD 5E XX | Load (8-bit) | dst=src
LD E,N | 7 | 2 | ------ | 1E XX | Load (8-bit) | dst=src
LD E,r | 4 | 1 | ------ | 58+rb | Load (8-bit) | dst=src
LD H,(HL) | 7 | 1 | ------ | 66 | Load (8-bit) | dst=src
LD H,(IX+N) | 19 | 3 | ------ | DD 66 XX | Load (8-bit) | dst=src
LD H,(IY+N) | 19 | 3 | ------ | FD 66 XX | Load (8-bit) | dst=src
LD H,N | 7 | 2 | ------ | 26 XX | Load (8-bit) | dst=src
LD H,r | 4 | 1 | ------ | 60+rb | Load (8-bit) | dst=src
LD HL,(NN) | 20 | 3 | ------ | 2A XX XX | Load (16-bit) | dst=src
LD HL,NN | 10 | 3 | ------ | 21 XX XX | Load (16-bit) | dst=src
LD I,A | 9 | 2 | ------ | ED 47 | Load* | dst=src
LD IX,(NN) | 20 | 4 | ------ | DD 2A XX XX | Load (16-bit) | dst=src
LD IX,NN | 14 | 4 | ------ | DD 21 XX XX | Load (16-bit) | dst=src
LD IY,(NN) | 20 | 4 | ------ | FD 2A XX XX | Load (16-bit) | dst=src
LD IY,NN | 14 | 4 | ------ | FD 21 XX XX | Load (16-bit) | dst=src
LD L,(HL) | 7 | 1 | ------ | 6E | Load (8-bit) | dst=src
LD L,(IX+N) | 19 | 3 | ------ | DD 6E XX | Load (8-bit) | dst=src
LD L,(IY+N) | 19 | 3 | ------ | FD 6E XX | Load (8-bit) | dst=src
LD L,N | 7 | 2 | ------ | 2E XX | Load (8-bit) | dst=src
LD L,r | 4 | 1 | ------ | 68+rb | Load (8-bit) | dst=src
LD R,A | 9 | 2 | ------ | ED 4F | Load* | dst=src
LD SP,(NN) | 20 | 4 | ------ | ED 7B XX XX | Load (16-bit) | dst=src
LD SP,HL | 6 | 1 | ------ | F9 | Load (16-bit) | dst=src
LD SP,IX | 10 | 2 | ------ | DD F9 | Load (16-bit) | dst=src
LD SP,IY | 10 | 2 | ------ | FD F9 | Load (16-bit) | dst=src
LD SP,NN | 10 | 3 | ------ | 31 XX XX | Load (16-bit) | dst=src
LDD | 16 | 2 | --0*0- | ED A8 | Load and Decrement | (DE)=(HL),HL=HL-1,#
LDDR | 21/1 | 2 | --000- | ED B8 | Load, Dec., Repeat | LDD till BC=0
LDI | 16 | 2 | --0*0- | ED A0 | Load and Increment | (DE)=(HL),HL=HL+1,#
LDIR | 21/1 | 2 | --000- | ED B0 | Load, Inc., Repeat | LDI till BC=0
NEG | 8 | 2 | ***V1* | ED 44 | Negate | A=-A
NOP | 4 | 1 | ------ | 00 | No Operation
OR (HL) | 7 | 1 | ***P00 | B6 | Logical inclusive OR | A=Avs
OR (IX+N) | 19 | 3 | ***P00 | DD B6 XX | Logical inclusive OR | A=Avs
OR (IY+N) | 19 | 3 | ***P00 | FD B6 XX | Logical inclusive OR | A=Avs
OR N | 7 | 2 | ***P00 | F6 XX | Logical inclusive OR | A=Avs
OR r | 4 | 1 | ***P00 | B0+rb | Logical inclusive OR | A=Avs
OTDR | 21/1 | 2 | ?1??1- | ED BB | Output, Dec., Repeat | OUTD till B=0
OTIR | 21/1 | 2 | ?1??1- | ED B3 | Output, Inc., Repeat | OUTI till B=0
OUT (C),0 | 12 | 2 | ------ | ED 71 | Output* | (Unsupported)
OUT (C),A | 12 | 2 | ------ | ED 79 | Output | (C)=r
OUT (C),B | 12 | 2 | ------ | ED 41 | Output | (C)=r
OUT (C),C | 12 | 2 | ------ | ED 49 | Output | (C)=r
OUT (C),D | 12 | 2 | ------ | ED 51 | Output | (C)=r
OUT (C),E | 12 | 2 | ------ | ED 59 | Output | (C)=r
OUT (C),H | 12 | 2 | ------ | ED 61 | Output | (C)=r
OUT (C),L | 12 | 2 | ------ | ED 69 | Output | (C)=r
OUT (N),A | 11 | 2 | ------ | D3 XX | Output | (n)=A
OUTD | 16 | 2 | ?*??1- | ED AB | Output and Decrement | (C)=(HL),HL=HL-1,B=B-1
OUTI | 16 | 2 | ?*??1- | ED A3 | Output and Increment | (C)=(HL),HL=HL+1,B=B-1
POP AF | 10 | 1 | ------ | F1 | Pop | qq=(SP)+
POP BC | 10 | 1 | ------ | C1 | Pop | qq=(SP)+
POP DE | 10 | 1 | ------ | D1 | Pop | qq=(SP)+
POP HL | 10 | 1 | ------ | E1 | Pop | qq=(SP)+
POP IX | 14 | 2 | ------ | DD E1 | Pop | xx=(SP)+
POP IY | 14 | 2 | ------ | FD E1 | Pop | xx=(SP)+
PUSH AF | 11 | 1 | ------ | F5 | Push | -(SP)=qq
PUSH BC | 11 | 1 | ------ | C5 | Push | -(SP)=qq
PUSH DE | 11 | 1 | ------ | D5 | Push | -(SP)=qq
PUSH HL | 11 | 1 | ------ | E5 | Push | -(SP)=qq
PUSH IX | 15 | 2 | ------ | DD E5 | Push | -(SP)=xx
PUSH IY | 15 | 2 | ------ | FD E5 | Push | -(SP)=xx
RES b,(HL) | 15 | 2 | ------ | CB 86+8*b | Reset bit | m=m&{~2^b}
RES b,(IX+N) | 23 | 4 | ------ | DD CB XX 86+8*b | Reset bit | m=m&{~2^b}
RES b,(IY+N) | 23 | 4 | ------ | FD CB XX 86+8*b | Reset bit | m=m&{~2^b}
RES b,r | 8 | 2 | ------ | CB 80+8*b+rb | Reset bit | m=m&{~2^b}
RET | 10 | 1 | ------ | C9 | Return | PC=(SP)+
RET C | 11/5 | 1 | ------ | D8 | Conditional Return | If Carry = 1
RET M | 11/5 | 1 | ------ | F8 | Conditional Return | If Sign = 1 (negative)
RET NC | 11/5 | 1 | ------ | D0 | Conditional Return | If Carry = 0
RET NZ | 11/5 | 1 | ------ | C0 | Conditional Return | If Zero = 0 (non-zero)
RET P | 11/5 | 1 | ------ | F0 | Conditional Return | If Sign = 0 (positive)
RET PE | 11/5 | 1 | ------ | E8 | Conditional Return | If Parity = 1 (even)
RET PO | 11/5 | 1 | ------ | E0 | Conditional Return | If Parity = 0 (odd)
RET Z | 11/5 | 1 | ------ | C8 | Conditional Return | If Zero = 1 (ans.=0)
RETI | 14 | 2 | ------ | ED 4D | Return from Interrupt | PC=(SP)+
RETN | 14 | 2 | ------ | ED 45 | Return from NMI | PC=(SP)+
RL (HL) | 15 | 2 | **0P0* | CB 16 | Rotate Left | m={CY,m}<-
RL (IX+N) | 23 | 4 | **0P0* | DD CB XX 16 | Rotate Left | m={CY,m}<-
RL (IY+N) | 23 | 4 | **0P0* | FD CB XX 16 | Rotate Left | m={CY,m}<-
RL r | 8 | 2 | **0P0* | CB 10+rb | Rotate Left | m={CY,m}<-
RLA | 4 | 1 | --0-0* | 17 | Rotate Left Acc. | A={CY,A}<-
RLC (HL) | 15 | 2 | **0P0* | CB 06 | Rotate Left Circular | m=m<-
RLC (IX+N) | 23 | 4 | **0P0* | DD CB XX 06 | Rotate Left Circular | m=m<-
RLC (IY+N) | 23 | 4 | **0P0* | FD CB XX 06 | Rotate Left Circular | m=m<-
RLC r | 8 | 2 | **0P0* | CB 00+rb | Rotate Left Circular | m=m<-
RLCA | 4 | 1 | --0-0* | 07 | Rotate Left Cir. Acc. | A=A<-
RLD | 18 | 2 | **0P0- | ED 6F | Rotate Left 4 bits | {A,(HL)}={A,(HL)}<- ##
RR (HL) | 15 | 2 | **0P0* | CB 1E | Rotate Right | m=->{CY,m}
RR (IX+N) | 23 | 4 | **0P0* | DD CB XX 1E | Rotate Right | m=->{CY,m}
RR (IY+N) | 23 | 4 | **0P0* | FD CB XX 1E | Rotate Right | m=->{CY,m}
RR r | 8 | 2 | **0P0* | CB 18+rb | Rotate Right | m=->{CY,m}
RRA | 4 | 1 | --0-0* | 1F | Rotate Right Acc. | A=->{CY,A}
RRC (HL) | 15 | 2 | **0P0* | CB 0E | Rotate Right Circular | m=->m
RRC (IX+N) | 23 | 4 | **0P0* | DD CB XX 0E | Rotate Right Circular | m=->m
RRC (IY+N) | 23 | 4 | **0P0* | FD CB XX 0E | Rotate Right Circular | m=->m
RRC r | 8 | 2 | **0P0* | CB 08+rb | Rotate Right Circular | m=->m
RRCA | 4 | 1 | --0-0* | 0F | Rotate Right Cir.Acc. | A=->A
RRD | 18 | 2 | **0P0- | ED 67 | Rotate Right 4 bits | {A,(HL)}=->{A,(HL)} ##
RST 0 | 11 | 1 | ------ | C7 | Restart | (p=0H,8H,10H,...,38H)
RST 08H | 11 | 1 | ------ | CF | Restart | (p=0H,8H,10H,...,38H)
RST 10H | 11 | 1 | ------ | D7 | Restart | (p=0H,8H,10H,...,38H)
RST 18H | 11 | 1 | ------ | DF | Restart | (p=0H,8H,10H,...,38H)
RST 20H | 11 | 1 | ------ | E7 | Restart | (p=0H,8H,10H,...,38H)
RST 28H | 11 | 1 | ------ | EF | Restart | (p=0H,8H,10H,...,38H)
RST 30H | 11 | 1 | ------ | F7 | Restart | (p=0H,8H,10H,...,38H)
RST 38H | 11 | 1 | ------ | FF | Restart | (p=0H,8H,10H,...,38H)
SBC (HL) | 7 | 1 | ***V1* | 9E | Subtract with Carry | A=A-s-CY
SBC A,(IX+N) | 19 | 3 | ***V1* | DD 9E XX | Subtract with Carry | A=A-s-CY
SBC A,(IY+N) | 19 | 3 | ***V1* | FD 9E XX | Subtract with Carry | A=A-s-CY
SBC A,N | 7 | 2 | ***V1* | DE XX | Subtract with Carry | A=A-s-CY
SBC HL,BC | 15 | 2 | **?V1* | ED 42 | Subtract with Carry | HL=HL-ss-CY
SBC HL,DE | 15 | 2 | **?V1* | ED 52 | Subtract with Carry | HL=HL-ss-CY
SBC HL,HL | 15 | 2 | **?V1* | ED 62 | Subtract with Carry | HL=HL-ss-CY
SBC HL,SP | 15 | 2 | **?V1* | ED 72 | Subtract with Carry | HL=HL-ss-CY
SBC r | 4 | 1 | ***V1* | 98+rb | Subtract with Carry | A=A-s-CY
SCF | 4 | 1 | --0-01 | 37 | Set Carry Flag | CY=1
SET b,(HL) | 15 | 2 | ------ | CB C6+8*b | Set bit | m=mv{2^b}
SET b,(IX+N) | 23 | 4 | ------ | DD CB XX C6+8*b | Set bit | m=mv{2^b}
SET b,(IY+N) | 23 | 4 | ------ | FD CB XX C6+8*b | Set bit | m=mv{2^b}
SET b,r | 8 | 2 | ------ | CB C0+8*b+rb | Set bit | m=mv{2^b}
SLA (HL) | 15 | 2 | **0P0* | CB 26 | Shift Left Arithmetic | m=m*2
SLA (IX+N) | 23 | 4 | **0P0* | DD CB XX 26 | Shift Left Arithmetic | m=m*2
SLA (IY+N) | 23 | 4 | **0P0* | FD CB XX 26 | Shift Left Arithmetic | m=m*2
SLA r | 8 | 2 | **0P0* | CB 20+rb | Shift Left Arithmetic | m=m*2
SLL (HL) | 15 | 2 | **0P0* | CB 36 | Shift Left Logical* | (SLL instructions
SLL (IX+N) | 23 | 4 | **0P0* | DD CB XX 36 | Shift Left Logical* | are Unsupported)
SLL (IY+N) | 23 | 4 | **0P0* | FD CB XX 36 | Shift Left Logical* | are Unsupported)
SLL r | 8 | 2 | **0P0* | CB 30+rb | Shift Left Logical* | m={0,m,CY}<-
SRA (HL) | 15 | 2 | **0P0* | CB 2E | Shift Right Arith. | m=m/2
SRA (IX+N) | 23 | 4 | **0P0* | DD CB XX 2E | Shift Right Arith. | m=m/2
SRA (IY+N) | 23 | 4 | **0P0* | FD CB XX 2E | Shift Right Arith. | m=m/2
SRA r | 8 | 2 | **0P0* | CB 28+rb | Shift Right Arith. | m=m/2
SRL (HL) | 15 | 2 | **0P0* | CB 3E | Shift Right Logical | m=->{0,m,CY}
SRL (IX+N) | 23 | 4 | **0P0* | DD CB XX 3E | Shift Right Logical | m=->{0,m,CY}
SRL (IY+N) | 23 | 4 | **0P0* | FD CB XX 3E | Shift Right Logical | m=->{0,m,CY}
SRL r | 8 | 2 | **0P0* | CB 38+rb | Shift Right Logical | m=->{0,m,CY}
SUB (HL) | 7 | 1 | ***V1* | 96 | Subtract | A=A-s
SUB (IX+N) | 19 | 3 | ***V1* | DD 96 XX | Subtract | A=A-s
SUB (IY+N) | 19 | 3 | ***V1* | FD 96 XX | Subtract | A=A-s
SUB N | 7 | 2 | ***V1* | D6 XX | Subtract | A=A-s
SUB r | 4 | 1 | ***V1* | 90+rb | Subtract | A=A-s
XOR (HL) | 7 | 1 | ***P00 | AE | Logical Exclusive OR | A=Axs
XOR (IX+N) | 19 | 3 | ***P00 | DD AE XX | Logical Exclusive OR | A=Axs
XOR (IY+N) | 19 | 3 | ***P00 | FD AE XX | Logical Exclusive OR | A=Axs
XOR N | 7 | 2 | ***P00 | EE XX | Logical Exclusive OR | A=Axs
XOR r | 4 | 1 | ***P00 | A8+rb | Logical Exclusive OR | A=Axs
Clck = The time it takes to execute the instruction in CPU cycles.
Siz = How many bytes the instruction takes up in a program.
SZHPNC = How the different bits of the Flag byte (the F in the AF register) are
affected. Check the graph below this for more.
OP-Code = The instruction's equivalent in hexadecimal.
r means register. It can be A,B,C,D,E,H, or L.
Add this to last byte of OP-code:
Reg regbits
A = 7
B = 0
C = 1
D = 2
E = 3
H = 4
L = 5
((HL) = 6 )
In "LD (IX+N),r" and "LD (IY+N),r" you
add these to the byte _Before_ the last.
b means bit. It can be 0-7.
Increase the last byte of the OP-code
with 8*b. Used in SET, BIT and RES.
If there are two numbers given for Clock,
then the highest is when the jump is
taken, the lowest is when it skips the jump.
* For unsupported instructions, use the hexadecimal
OP-Codes with the assembler instruction ".db "
EX: SLL (HL) ; instead of this, use the below
.db $CB,$36
| F | -*01? | Flag unaffected/affected/reset/set/unknown
| S | S | Sign flag (Bit 7)
| Z | Z | Zero flag (Bit 6)
| HC | H | Half Carry flag (Bit 4)
| P/V | P | Parity/Overflow flag (Bit 2, V=overflow)
| N | N | Add/Subtract flag (Bit 1)
| CY | C | Carry flag (Bit 0)
| n | Immediate addressing
| nn | Immediate extended addressing
| e | Relative addressing (PC=PC+2+offset)
| (nn) | Extended addressing
| (xx+d) | Indexed addressing
| r | Register addressing
| (rr) | Register indirect addressing
Implied addressing
| b | Bit addressing
| p | Modified page zero addressing (see RST)
| A B C D E | Registers (8-bit)
| AF BC DE HL | Register pairs (16-bit)
| F | Flag register (8-bit)
| I | Interrupt page address register (8-bit)
| IX IY | Index registers (16-bit)
| PC | Program Counter register (16-bit)
| R | Memory Refresh register
| SP | Stack Pointer register (16-bit)
| b | One bit (0 to 7)
| cc | Condition (C,M,NC,NZ,P,PE,PO,Z)
| d | One-byte expression (-128 to +127)
| dst | Destination s, ss, (BC), (DE), (HL), (nn)
| e | One-byte expression (-126 to +129)
| m | Any register r, (HL) or (xx+d)
| n | One-byte expression (0 to 255)
| nn | Two-byte expression (0 to 65535)
| pp | Register pair BC, DE, IX or SP
| qq | Register pair AF, BC, DE or HL
| qq' | Alternative register pair AF, BC, DE or HL
| r | Register A, B, C, D, E, H or L
| rr | Register pair BC, DE, IY or SP
| s | Any register r, value n, (HL) or (xx+d)
| src | Source s, ss, (BC), (DE), (HL), nn, (nn)
| ss | Register pair BC, DE, HL or SP
| xx | Index register IX or IY
| + - * / ^ | Add/subtract/multiply/divide/exponent
| & ~ v x | Logical AND/NOT/inclusive OR/exclusive OR
| <- -> | Rotate left/right
| ( ) | Indirect addressing
| ( )+ -( ) | Indirect addressing auto-increment/decrement
| { } | Combination of operands
| # | Also BC=BC-1,DE=DE-1
| ## | Only lower 4 bits of accumulator A used

## Blad1 (3)
Mnemonic | Clck | Size | SZHPNC | OP-Code | Description | Notes
ADC A,r | 4 | 1 | ***V0* | 88 | Add with Carry | A=A+s+CY | B
ADC A,r | 4 | 1 | ***V0* | 89 | Add with Carry | A=A+s+CY | C
ADC A,r | 4 | 1 | ***V0* | 8A | Add with Carry | A=A+s+CY | D
ADC A,r | 4 | 1 | ***V0* | 8B | Add with Carry | A=A+s+CY | E
ADC A,r | 4 | 1 | ***V0* | 8C | Add with Carry | A=A+s+CY | H
ADC A,r | 4 | 1 | ***V0* | 8D | Add with Carry | A=A+s+CY | L
ADC A,r | 4 | 1 | ***V0* | 8E | Add with Carry | A=A+s+CY | (HL)
ADC A,r | 4 | 1 | ***V0* | 8F | Add with Carry | A=A+s+CY | A
ADC A,N | 7 | 2 | ***V0* | CE XX | Add with Carry | A=A+s+CY
ADC A,(HL) | 7 | 1 | ***V0* | 8E | Add with Carry | A=A+s+CY
ADC A,(IX+N) | 19 | 3 | ***V0* | DD 8E XX | Add with Carry | A=A+s+CY
ADC A,(IY+N) | 19 | 3 | ***V0* | FD 8E XX | Add with Carry | A=A+s+CY
ADC HL,BC | 15 | 2 | **?V0* | ED 4A | Add with Carry | HL=HL+ss+CY
ADC HL,DE | 15 | 2 | **?V0* | ED 5A | Add with Carry | HL=HL+ss+CY
ADC HL,HL | 15 | 2 | **?V0* | ED 6A | Add with Carry | HL=HL+ss+CY
ADC HL,SP | 15 | 2 | **?V0* | ED 7A | Add with Carry | HL=HL+ss+CY
ADD A,r | 4 | 1 | ***V0* | 80 | Add (8-bit) | A=A+s | B
ADD A,r | 4 | 1 | ***V0* | 81 | Add (8-bit) | A=A+s | C
ADD A,r | 4 | 1 | ***V0* | 82 | Add (8-bit) | A=A+s | D
ADD A,r | 4 | 1 | ***V0* | 83 | Add (8-bit) | A=A+s | E
ADD A,r | 4 | 1 | ***V0* | 84 | Add (8-bit) | A=A+s | H
ADD A,r | 4 | 1 | ***V0* | 85 | Add (8-bit) | A=A+s | L
ADD A,r | 4 | 1 | ***V0* | 86 | Add (8-bit) | A=A+s | (HL)
ADD A,r | 4 | 1 | ***V0* | 87 | Add (8-bit) | A=A+s | A
ADD A,N | 7 | 2 | ***V0* | C6 XX | Add (8-bit) | A=A+s
ADD A,(HL) | 7 | 1 | ***V0* | 86 | Add (8-bit) | A=A+s
ADD A,(IX+N) | 19 | 3 | ***V0* | DD 86 XX | Add (8-bit) | A=A+s
ADD A,(IY+N) | 19 | 3 | ***V0* | FD 86 XX | Add (8-bit) | A=A+s
ADD HL,BC | 11 | 1 | --?-0* | 09 | Add (16-bit) | HL=HL+ss
ADD HL,DE | 11 | 1 | --?-0* | 19 | Add (16-bit) | HL=HL+ss
ADD HL,HL | 11 | 1 | --?-0* | 29 | Add (16-bit) | HL=HL+ss
ADD HL,SP | 11 | 1 | --?-0* | 39 | Add (16-bit) | HL=HL+ss
ADD IX,BC | 15 | 2 | --?-0* | DD 09 | Add (IX register) | IX=IX+pp
ADD IX,DE | 15 | 2 | --?-0* | DD 19 | Add (IX register) | IX=IX+pp
ADD IX,IX | 15 | 2 | --?-0* | DD 29 | Add (IX register) | IX=IX+pp
ADD IX,SP | 15 | 2 | --?-0* | DD 39 | Add (IX register) | IX=IX+pp
ADD IY,BC | 15 | 2 | --?-0* | FD 09 | Add (IY register) | IY=IY+rr
ADD IY,DE | 15 | 2 | --?-0* | FD 19 | Add (IY register) | IY=IY+rr
ADD IY,IY | 15 | 2 | --?-0* | FD 29 | Add (IY register) | IY=IY+rr
ADD IY,SP | 15 | 2 | --?-0* | FD 39 | Add (IY register) | IY=IY+rr
AND r | 4 | 1 | ***P00 | A0 | Logical AND | A=A&s | B
AND r | 4 | 1 | ***P00 | A1 | Logical AND | A=A&s | C
AND r | 4 | 1 | ***P00 | A2 | Logical AND | A=A&s | D
AND r | 4 | 1 | ***P00 | A3 | Logical AND | A=A&s | E
AND r | 4 | 1 | ***P00 | A4 | Logical AND | A=A&s | H
AND r | 4 | 1 | ***P00 | A5 | Logical AND | A=A&s | L
AND r | 4 | 1 | ***P00 | A6 | Logical AND | A=A&s | (HL)
AND r | 4 | 1 | ***P00 | A7 | Logical AND | A=A&s | A
AND N | 7 | 2 | ***P00 | E6 XX | Logical AND | A=A&s
AND (HL) | 7 | 1 | ***P00 | A6 | Logical AND | A=A&s
AND (IX+N) | 19 | 3 | ***P00 | DD A6 XX | Logical AND | A=A&s
AND (IY+N) | 19 | 3 | ***P00 | FD A6 XX | Logical AND | A=A&s
BIT b,r | 8 | 2 | ?*1?0- | CB 40+8*b+rb | Test Bit | m&{2^b}
BIT b,(HL) | 12 | 2 | ?*1?0- | CB 46+8*b | Test Bit | m&{2^b}
BIT b,(IX+N) | 20 | 4 | ?*1?0- | DD CB XX 46+8*b | Test Bit | m&{2^b}
BIT b,(IY+N) | 20 | 4 | ?*1?0- | FD CB XX 46+8*b | Test Bit | m&{2^b}
CALL NN | 17 | 3 | ------ | CD XX XX | Unconditional Call | -(SP)=PC,PC=nn
CALL C,NN | 17/1 | 3 | ------ | DC XX XX | Conditional Call | If Carry = 1
CALL NC,NN | 17/1 | 3 | ------ | D4 XX XX | Conditional Call | If carry = 0
CALL M,NN | 17/1 | 3 | ------ | FC XX XX | Conditional Call | If Sign = 1 (negative)
CALL P,NN | 17/1 | 3 | ------ | F4 XX XX | Conditional Call | If Sign = 0 (positive)
CALL Z,NN | 17/1 | 3 | ------ | CC XX XX | Conditional Call | If Zero = 1 (ans.=0)
CALL NZ,NN | 17/1 | 3 | ------ | C4 XX XX | Conditional Call | If Zero = 0 (non-zero)
CALL PE,NN | 17/1 | 3 | ------ | EC XX XX | Conditional Call | If Parity = 1 (even)
CALL PO,NN | 17/1 | 3 | ------ | E4 XX XX | Conditional Call | If Parity = 0 (odd)
CCF | 4 | 1 | --?-0* | 3F | Complement Carry Flag | CY=~CY
CP r | 4 | 1 | ***V1* | B8+rb | Compare | Compare A-s
CP N | 7 | 2 | ***V1* | FE XX | Compare | Compare A-s
CP (HL) | 7 | 1 | ***V1* | BE | Compare | Compare A-s
CP (IX+N) | 19 | 3 | ***V1* | DD BE XX | Compare | Compare A-s
CP (IY+N) | 19 | 3 | ***V1* | FD BE XX | Compare | Compare A-s
CPD | 16 | 2 | ****1- | ED A9 | Compare and Decrement | A-(HL),HL=HL-1,BC=BC-1
CPDR | 21/1 | 2 | ****1- | ED B9 | Compare, Dec., Repeat | CPD till A=(HL)or BC=0
CPI | 16 | 2 | ****1- | ED A1 | Compare and Increment | A-(HL),HL=HL+1,BC=BC-1
CPIR | 21/1 | 2 | ****1- | ED B1 | Compare, Inc., Repeat | CPI till A=(HL)or BC=0
CPL | 4 | 1 | --1-1- | 2F | Complement | A=~A
DAA | 4 | 1 | ***P-* | 27 | Decimal Adjust Acc. | A=BCD format (dec.)
DEC A | 4 | 1 | ***V1- | 3D | Decrement (8-bit) | s=s-1
DEC B | 4 | 1 | ***V1- | 05 | Decrement (8-bit) | s=s-1
DEC C | 4 | 1 | ***V1- | 0D | Decrement (8-bit) | s=s-1
DEC D | 4 | 1 | ***V1- | 15 | Decrement (8-bit) | s=s-1
DEC E | 4 | 1 | ***V1- | 1D | Decrement (8-bit) | s=s-1
DEC H | 4 | 1 | ***V1- | 25 | Decrement (8-bit) | s=s-1
DEC L | 4 | 2 | ***V1- | 2D | Decrement (8-bit) | s=s-1
DEC (HL) | 11 | 1 | ***V1- | 35 | Decrement (8-bit) | s=s-1
DEC (IX+N) | 23 | 3 | ***V1- | DD 35 XX | Decrement (8-bit) | s=s-1
DEC (IY+N) | 23 | 3 | ***V1- | FD 35 XX | Decrement (8-bit) | s=s-1
DEC BC | 6 | 1 | ------ | 0B | Decrement (16-bit) | ss=ss-1
DEC DE | 6 | 1 | ------ | 1B | Decrement (16-bit) | ss=ss-1
DEC HL | 6 | 1 | ------ | 2B | Decrement (16-bit) | ss=ss-1
DEC SP | 6 | 1 | ------ | 3B | Decrement (16-bit) | ss=ss-1
DEC IX | 10 | 2 | ------ | DD 2B | Decrement | xx=xx-1
DEC IY | 10 | 2 | ------ | FD 2B | Decrement | xx=xx-1
DI | 4 | 1 | ------ | F3 | Disable Interrupts
DJNZ $+2 | 13/8 | 1 | ------ | 10 | Dec., Jump Non-Zero | B=B-1 till B=0
EI | 4 | 1 | ------ | FB | Enable Interrupts
EX (SP),HL | 19 | 1 | ------ | E3 | Exchange | (SP)<->HL
EX (SP),IX | 23 | 2 | ------ | DD E3 | Exchange | (SP)<->xx
EX (SP),IY | 23 | 2 | ------ | FD E3 | Exchange | (SP)<->xx
EX AF,AF' | 4 | 1 | ------ | 08 | Exchange | AF<->AF'
EX DE,HL | 4 | 1 | ------ | EB | Exchange | DE<->HL
EXX | 4 | 1 | ------ | D9 | Exchange | qq<->qq' (except AF)
HALT | 4 | 1 | ------ | 76 | Halt
IM 0 | 8 | 2 | ------ | ED 46 | Interrupt Mode | (n=0,1,2)
IM 1 | 8 | 2 | ------ | ED 56 | Interrupt Mode | (n=0,1,2)
IM 2 | 8 | 2 | ------ | ED 5E | Interrupt Mode | (n=0,1,2)
IN A,(N) | 11 | 2 | ------ | DB XX | Input | A=(n)
IN (C) | 12 | 2 | ***P0- | ED 70 | Input* | (Unsupported)
IN A,(C) | 12 | 2 | ***P0- | ED 78 | Input | r=(C)
IN B,(C) | 12 | 2 | ***P0- | ED 40 | Input | r=(C)
IN C,(C) | 12 | 2 | ***P0- | ED 48 | Input | r=(C)
IN D,(C) | 12 | 2 | ***P0- | ED 50 | Input | r=(C)
IN E,(C) | 12 | 2 | ***P0- | ED 58 | Input | r=(C)
IN H,(C) | 12 | 2 | ***P0- | ED 60 | Input | r=(C)
IN L,(C) | 12 | 2 | ***P0- | ED 68 | Input | r=(C)
INC A | 4 | 1 | ***V0- | 3C | Increment (8-bit) | r=r+1
INC B | 4 | 1 | ***V0- | 04 | Increment (8-bit) | r=r+1
INC C | 4 | 1 | ***V0- | 0C | Increment (8-bit) | r=r+1
INC D | 4 | 1 | ***V0- | 14 | Increment (8-bit) | r=r+1
INC E | 4 | 1 | ***V0- | 1C | Increment (8-bit) | r=r+1
INC H | 4 | 1 | ***V0- | 24 | Increment (8-bit) | r=r+1
INC L | 4 | 1 | ***V0- | 2C | Increment (8-bit) | r=r+1
INC BC | 6 | 1 | ------ | 03 | Increment (16-bit) | ss=ss+1
INC DE | 6 | 1 | ------ | 13 | Increment (16-bit) | ss=ss+1
INC HL | 6 | 1 | ------ | 23 | Increment (16-bit) | ss=ss+1
INC SP | 6 | 1 | ------ | 33 | Increment (16-bit) | ss=ss+1
INC IX | 10 | 2 | ------ | DD 23 | Increment | xx=xx+1
INC IY | 10 | 2 | ------ | FD 23 | Increment | xx=xx+1
INC (HL) | 11 | 1 | ***V0- | 34 | Increment (indirect) | (HL)=(HL)+1
INC (IX+N) | 23 | 3 | ***V0- | DD 34 XX | Increment | (xx+d)=(xx+d)+1
INC (IY+N) | 23 | 3 | ***V0- | FD 34 XX | Increment | (xx+d)=(xx+d)+1
IND | 16 | 2 | ?*??1- | ED AA | Input and Decrement | (HL)=(C),HL=HL-1,B=B-1
INDR | 21/1 | 2 | ?1??1- | ED BA | Input, Dec., Repeat | IND till B=0
INI | 16 | 2 | ?*??1- | ED A2 | Input and Increment | (HL)=(C),HL=HL+1,B=B-1
INIR | 21/1 | 2 | ?1??1- | ED B2 | Input, Inc., Repeat | INI till B=0
JP $NN | 10 | 3 | ------ | C3 XX XX | Unconditional Jump | PC=nn
JP (HL) | 4 | 1 | ------ | E9 | Unconditional Jump | PC=(HL)
JP (IX) | 8 | 2 | ------ | DD E9 | Unconditional Jump | PC=(xx)
JP (IY) | 8 | 2 | ------ | FD E9 | Unconditional Jump | PC=(xx)
JP C,$NN | 10/1 | 3 | ------ | DA XX XX | Conditional Jump | If Carry = 1
JP NC,$NN | 10/1 | 3 | ------ | D2 XX XX | Conditional Jump | If Carry = 0
JP M,$NN | 10/1 | 3 | ------ | FA XX XX | Conditional Jump | If Sign = 1 (negative)
JP P,$NN | 10/1 | 3 | ------ | F2 XX XX | Conditional Jump | If Sign = 0 (positive)
JP Z,$NN | 10/1 | 3 | ------ | CA XX XX | Conditional Jump | If Zero = 1 (ans.= 0)
JP NZ,$NN | 10/1 | 3 | ------ | C2 XX XX | Conditional Jump | If Zero = 0 (non-zero)
JP PE,$NN | 10/1 | 3 | ------ | EA XX XX | Conditional Jump | If Parity = 1 (even)
JP PO,$NN | 10/1 | 3 | ------ | E2 XX XX | Conditional Jump | If Parity = 0 (odd)
JR $N+2 | 12 | 2 | ------ | 18 XX | Relative Jump | PC=PC+e
JR C,$N+2 | 12/7 | 2 | ------ | 38 XX | Cond. Relative Jump | If cc JR(cc=C,NC,NZ,Z)
JR NC,$N+2 | 12/7 | 2 | ------ | 30 XX | Cond. Relative Jump | If cc JR(cc=C,NC,NZ,Z)
JR Z,$N+2 | 12/7 | 2 | ------ | 28 XX | Cond. Relative Jump | If cc JR(cc=C,NC,NZ,Z)
JR NZ,$N+2 | 12/7 | 2 | ------ | 20 XX | Cond. Relative Jump | If cc JR(cc=C,NC,NZ,Z)
LD I,A | 9 | 2 | ------ | ED 47 | Load* | dst=src
LD R,A | 9 | 2 | ------ | ED 4F | Load* | dst=src
LD A,I | 9 | 2 | **0*0- | ED 57 | Load* | dst=src
LD A,R | 9 | 2 | **0*0- | ED 5F | Load* | dst=src
LD A,r | 4 | 1 | ------ | 78+rb | Load (8-bit) | dst=src
LD A,N | 7 | 2 | ------ | 3E XX | Load (8-bit) | dst=src
LD A,(BC) | 7 | 1 | ------ | 0A | Load (8-bit) | dst=src
LD A,(DE) | 7 | 1 | ------ | 1A | Load (8-bit) | dst=src
LD A,(HL) | 7 | 1 | ------ | 7E | Load (8-bit) | dst=src
LD A,(IX+N) | 19 | 3 | ------ | DD 7E XX | Load (8-bit) | dst=src
LD A,(IY+N) | 19 | 3 | ------ | FD 7E XX | Load (8-bit) | dst=src
LD A,(NN) | 13 | 3 | ------ | 3A XX XX | Load (8-bit) | dst=src
LD B,r | 4 | 1 | ------ | 40+rb | Load (8-bit) | dst=src
LD B,N | 7 | 2 | ------ | 06 XX | Load (8-bit) | dst=src
LD B,(HL) | 7 | 1 | ------ | 46 | Load (8-bit) | dst=src
LD B,(IX+N) | 19 | 3 | ------ | DD 46 XX | Load (8-bit) | dst=src
LD B,(IY+N) | 19 | 3 | ------ | FD 46 XX | Load (8-bit) | dst=src
LD C,r | 4 | 1 | ------ | 48+rb | Load (8-bit) | dst=src
LD C,N | 7 | 2 | ------ | 0E XX | Load (8-bit) | dst=src
LD C,(HL) | 7 | 1 | ------ | 4E | Load (8-bit) | dst=src
LD C,(IX+N) | 19 | 3 | ------ | DD 4E XX | Load (8-bit) | dst=src
LD C,(IY+N) | 19 | 3 | ------ | FD 4E XX | Load (8-bit) | dst=src
LD D,r | 4 | 1 | ------ | 50+rb | Load (8-bit) | dst=src
LD D,N | 7 | 2 | ------ | 16 XX | Load (8-bit) | dst=src
LD D,(HL) | 7 | 1 | ------ | 56 | Load (8-bit) | dst=src
LD D,(IX+N) | 19 | 3 | ------ | DD 56 XX | Load (8-bit) | dst=src
LD D,(IY+N) | 19 | 3 | ------ | FD 56 XX | Load (8-bit) | dst=src
LD E,r | 4 | 1 | ------ | 58+rb | Load (8-bit) | dst=src
LD E,N | 7 | 2 | ------ | 1E XX | Load (8-bit) | dst=src
LD E,(HL) | 7 | 1 | ------ | 5E | Load (8-bit) | dst=src
LD E,(IX+N) | 19 | 3 | ------ | DD 5E XX | Load (8-bit) | dst=src
LD E,(IY+N) | 19 | 3 | ------ | FD 5E XX | Load (8-bit) | dst=src
LD H,r | 4 | 1 | ------ | 60+rb | Load (8-bit) | dst=src
LD H,N | 7 | 2 | ------ | 26 XX | Load (8-bit) | dst=src
LD H,(HL) | 7 | 1 | ------ | 66 | Load (8-bit) | dst=src
LD H,(IX+N) | 19 | 3 | ------ | DD 66 XX | Load (8-bit) | dst=src
LD H,(IY+N) | 19 | 3 | ------ | FD 66 XX | Load (8-bit) | dst=src
LD L,r | 4 | 1 | ------ | 68+rb | Load (8-bit) | dst=src
LD L,N | 7 | 2 | ------ | 2E XX | Load (8-bit) | dst=src
LD L,(HL) | 7 | 1 | ------ | 6E | Load (8-bit) | dst=src
LD L,(IX+N) | 19 | 3 | ------ | DD 6E XX | Load (8-bit) | dst=src
LD L,(IY+N) | 19 | 3 | ------ | FD 6E XX | Load (8-bit) | dst=src
LD BC,(NN) | 20 | 4 | ------ | ED 4B XX XX | Load (16-bit) | dst=src
LD BC,NN | 10 | 3 | ------ | 01 XX XX | Load (16-bit) | dst=src
LD DE,(NN) | 20 | 4 | ------ | ED 5B XX XX | Load (16-bit) | dst=src
LD DE,NN | 10 | 3 | ------ | 11 XX XX | Load (16-bit) | dst=src
LD HL,(NN) | 20 | 3 | ------ | 2A XX XX | Load (16-bit) | dst=src
LD HL,NN | 10 | 3 | ------ | 21 XX XX | Load (16-bit) | dst=src
LD SP,(NN) | 20 | 4 | ------ | ED 7B XX XX | Load (16-bit) | dst=src
LD SP,HL | 6 | 1 | ------ | F9 | Load (16-bit) | dst=src
LD SP,IX | 10 | 2 | ------ | DD F9 | Load (16-bit) | dst=src
LD SP,IY | 10 | 2 | ------ | FD F9 | Load (16-bit) | dst=src
LD SP,NN | 10 | 3 | ------ | 31 XX XX | Load (16-bit) | dst=src
LD IX,(NN) | 20 | 4 | ------ | DD 2A XX XX | Load (16-bit) | dst=src
LD IX,NN | 14 | 4 | ------ | DD 21 XX XX | Load (16-bit) | dst=src
LD IY,(NN) | 20 | 4 | ------ | FD 2A XX XX | Load (16-bit) | dst=src
LD IY,NN | 14 | 4 | ------ | FD 21 XX XX | Load (16-bit) | dst=src
LD (HL),r | 7 | 1 | ------ | 70+rb | Load (Indirect) | dst=src
LD (HL),N | 10 | 2 | ------ | 36 XX | Load (Indirect) | dst=src
LD (BC),A | 7 | 1 | ------ | 02 | Load (Indirect) | dst=src
LD (DE),A | 7 | 1 | ------ | 12 | Load (Indirect) | dst=src
LD (NN),A | 13 | 3 | ------ | 32 XX XX | Load (Indirect) | dst=src
LD (NN),BC | 20 | 4 | ------ | ED 43 XX XX | Load (Indirect) | dst=src
LD (NN),DE | 20 | 4 | ------ | ED 53 XX XX | Load (Indirect) | dst=src
LD (NN),HL | 16 | 3 | ------ | 22 XX XX | Load (Indirect) | dst=src
LD (NN),IX | 20 | 4 | ------ | DD 22 XX XX | Load (Indirect) | dst=src
LD (NN),IY | 20 | 4 | ------ | FD 22 XX XX | Load (Indirect) | dst=src
LD (NN),SP | 20 | 4 | ------ | ED 73 XX XX | Load (Indirect) | dst=src
LD (IX+N),r | 19 | 3 | ------ | DD 70+rb XX | Load (Indirect) | dst=src
LD (IX+N),N | 19 | 4 | ------ | DD 36 XX XX | Load (Indirect) | dst=src
LD (IY+N),r | 19 | 3 | ------ | FD 70+rb XX | Load (Indirect) | dst=src
LD (IY+N),N | 19 | 4 | ------ | FD 36 XX XX | Load (Indirect) | dst=src
LDD | 16 | 2 | --0*0- | ED A8 | Load and Decrement | (DE)=(HL),HL=HL-1,#
LDDR | 21/1 | 2 | --000- | ED B8 | Load, Dec., Repeat | LDD till BC=0
LDI | 16 | 2 | --0*0- | ED A0 | Load and Increment | (DE)=(HL),HL=HL+1,#
LDIR | 21/1 | 2 | --000- | ED B0 | Load, Inc., Repeat | LDI till BC=0
NEG | 8 | 2 | ***V1* | ED 44 | Negate | A=-A
NOP | 4 | 1 | ------ | 00 | No Operation
OR r | 4 | 1 | ***P00 | B0+rb | Logical inclusive OR | A=Avs
OR N | 7 | 2 | ***P00 | F6 XX | Logical inclusive OR | A=Avs
OR (HL) | 7 | 1 | ***P00 | B6 | Logical inclusive OR | A=Avs
OR (IX+N) | 19 | 3 | ***P00 | DD B6 XX | Logical inclusive OR | A=Avs
OR (IY+N) | 19 | 3 | ***P00 | FD B6 XX | Logical inclusive OR | A=Avs
OUT (N),A | 11 | 2 | ------ | D3 XX | Output | (n)=A
OUT (C),0 | 12 | 2 | ------ | ED 71 | Output* | (Unsupported)
OUT (C),A | 12 | 2 | ------ | ED 79 | Output | (C)=r
OUT (C),B | 12 | 2 | ------ | ED 41 | Output | (C)=r
OUT (C),C | 12 | 2 | ------ | ED 49 | Output | (C)=r
OUT (C),D | 12 | 2 | ------ | ED 51 | Output | (C)=r
OUT (C),E | 12 | 2 | ------ | ED 59 | Output | (C)=r
OUT (C),H | 12 | 2 | ------ | ED 61 | Output | (C)=r
OUT (C),L | 12 | 2 | ------ | ED 69 | Output | (C)=r
OUTD | 16 | 2 | ?*??1- | ED AB | Output and Decrement | (C)=(HL),HL=HL-1,B=B-1
OTDR | 21/1 | 2 | ?1??1- | ED BB | Output, Dec., Repeat | OUTD till B=0
OUTI | 16 | 2 | ?*??1- | ED A3 | Output and Increment | (C)=(HL),HL=HL+1,B=B-1
OTIR | 21/1 | 2 | ?1??1- | ED B3 | Output, Inc., Repeat | OUTI till B=0
POP AF | 10 | 1 | ------ | F1 | Pop | qq=(SP)+
POP BC | 10 | 1 | ------ | C1 | Pop | qq=(SP)+
POP DE | 10 | 1 | ------ | D1 | Pop | qq=(SP)+
POP HL | 10 | 1 | ------ | E1 | Pop | qq=(SP)+
POP IX | 14 | 2 | ------ | DD E1 | Pop | xx=(SP)+
POP IY | 14 | 2 | ------ | FD E1 | Pop | xx=(SP)+
PUSH AF | 11 | 1 | ------ | F5 | Push | -(SP)=qq
PUSH BC | 11 | 1 | ------ | C5 | Push | -(SP)=qq
PUSH DE | 11 | 1 | ------ | D5 | Push | -(SP)=qq
PUSH HL | 11 | 1 | ------ | E5 | Push | -(SP)=qq
PUSH IX | 15 | 2 | ------ | DD E5 | Push | -(SP)=xx
PUSH IY | 15 | 2 | ------ | FD E5 | Push | -(SP)=xx
RES b,r | 8 | 2 | ------ | CB 80+8*b+rb | Reset bit | m=m&{~2^b}
RES b,(HL) | 15 | 2 | ------ | CB 86+8*b | Reset bit | m=m&{~2^b}
RES b,(IX+N) | 23 | 4 | ------ | DD CB XX 86+8*b | Reset bit | m=m&{~2^b}
RES b,(IY+N) | 23 | 4 | ------ | FD CB XX 86+8*b | Reset bit | m=m&{~2^b}
RET | 10 | 1 | ------ | C9 | Return | PC=(SP)+
RET C | 11/5 | 1 | ------ | D8 | Conditional Return | If Carry = 1
RET NC | 11/5 | 1 | ------ | D0 | Conditional Return | If Carry = 0
RET M | 11/5 | 1 | ------ | F8 | Conditional Return | If Sign = 1 (negative)
RET P | 11/5 | 1 | ------ | F0 | Conditional Return | If Sign = 0 (positive)
RET Z | 11/5 | 1 | ------ | C8 | Conditional Return | If Zero = 1 (ans.=0)
RET NZ | 11/5 | 1 | ------ | C0 | Conditional Return | If Zero = 0 (non-zero)
RET PE | 11/5 | 1 | ------ | E8 | Conditional Return | If Parity = 1 (even)
RET PO | 11/5 | 1 | ------ | E0 | Conditional Return | If Parity = 0 (odd)
RETI | 14 | 2 | ------ | ED 4D | Return from Interrupt | PC=(SP)+
RETN | 14 | 2 | ------ | ED 45 | Return from NMI | PC=(SP)+
RLA | 4 | 1 | --0-0* | 17 | Rotate Left Acc. | A={CY,A}<-
RL r | 8 | 2 | **0P0* | CB 10+rb | Rotate Left | m={CY,m}<-
RL (HL) | 15 | 2 | **0P0* | CB 16 | Rotate Left | m={CY,m}<-
RL (IX+N) | 23 | 4 | **0P0* | DD CB XX 16 | Rotate Left | m={CY,m}<-
RL (IY+N) | 23 | 4 | **0P0* | FD CB XX 16 | Rotate Left | m={CY,m}<-
RLCA | 4 | 1 | --0-0* | 07 | Rotate Left Cir. Acc. | A=A<-
RLC r | 8 | 2 | **0P0* | CB 00+rb | Rotate Left Circular | m=m<-
RLC (HL) | 15 | 2 | **0P0* | CB 06 | Rotate Left Circular | m=m<-
RLC (IX+N) | 23 | 4 | **0P0* | DD CB XX 06 | Rotate Left Circular | m=m<-
RLC (IY+N) | 23 | 4 | **0P0* | FD CB XX 06 | Rotate Left Circular | m=m<-
RLD | 18 | 2 | **0P0- | ED 6F | Rotate Left 4 bits | {A,(HL)}={A,(HL)}<- ##
RRA | 4 | 1 | --0-0* | 1F | Rotate Right Acc. | A=->{CY,A}
RR r | 8 | 2 | **0P0* | CB 18+rb | Rotate Right | m=->{CY,m}
RR (HL) | 15 | 2 | **0P0* | CB 1E | Rotate Right | m=->{CY,m}
RR (IX+N) | 23 | 4 | **0P0* | DD CB XX 1E | Rotate Right | m=->{CY,m}
RR (IY+N) | 23 | 4 | **0P0* | FD CB XX 1E | Rotate Right | m=->{CY,m}
RRCA | 4 | 1 | --0-0* | 0F | Rotate Right Cir.Acc. | A=->A
RRC r | 8 | 2 | **0P0* | CB 08+rb | Rotate Right Circular | m=->m
RRC (HL) | 15 | 2 | **0P0* | CB 0E | Rotate Right Circular | m=->m
RRC (IX+N) | 23 | 4 | **0P0* | DD CB XX 0E | Rotate Right Circular | m=->m
RRC (IY+N) | 23 | 4 | **0P0* | FD CB XX 0E | Rotate Right Circular | m=->m
RRD | 18 | 2 | **0P0- | ED 67 | Rotate Right 4 bits | {A,(HL)}=->{A,(HL)} ##
RST 0 | 11 | 1 | ------ | C7 | Restart | (p=0H,8H,10H,...,38H)
RST 08H | 11 | 1 | ------ | CF | Restart | (p=0H,8H,10H,...,38H)
RST 10H | 11 | 1 | ------ | D7 | Restart | (p=0H,8H,10H,...,38H)
RST 18H | 11 | 1 | ------ | DF | Restart | (p=0H,8H,10H,...,38H)
RST 20H | 11 | 1 | ------ | E7 | Restart | (p=0H,8H,10H,...,38H)
RST 28H | 11 | 1 | ------ | EF | Restart | (p=0H,8H,10H,...,38H)
RST 30H | 11 | 1 | ------ | F7 | Restart | (p=0H,8H,10H,...,38H)
RST 38H | 11 | 1 | ------ | FF | Restart | (p=0H,8H,10H,...,38H)
SBC r | 4 | 1 | ***V1* | 98+rb | Subtract with Carry | A=A-s-CY
SBC A,N | 7 | 2 | ***V1* | DE XX | Subtract with Carry | A=A-s-CY
SBC (HL) | 7 | 1 | ***V1* | 9E | Subtract with Carry | A=A-s-CY
SBC A,(IX+N) | 19 | 3 | ***V1* | DD 9E XX | Subtract with Carry | A=A-s-CY
SBC A,(IY+N) | 19 | 3 | ***V1* | FD 9E XX | Subtract with Carry | A=A-s-CY
SBC HL,BC | 15 | 2 | **?V1* | ED 42 | Subtract with Carry | HL=HL-ss-CY
SBC HL,DE | 15 | 2 | **?V1* | ED 52 | Subtract with Carry | HL=HL-ss-CY
SBC HL,HL | 15 | 2 | **?V1* | ED 62 | Subtract with Carry | HL=HL-ss-CY
SBC HL,SP | 15 | 2 | **?V1* | ED 72 | Subtract with Carry | HL=HL-ss-CY
SCF | 4 | 1 | --0-01 | 37 | Set Carry Flag | CY=1
SET b,r | 8 | 2 | ------ | CB C0+8*b+rb | Set bit | m=mv{2^b}
SET b,(HL) | 15 | 2 | ------ | CB C6+8*b | Set bit | m=mv{2^b}
SET b,(IX+N) | 23 | 4 | ------ | DD CB XX C6+8*b | Set bit | m=mv{2^b}
SET b,(IY+N) | 23 | 4 | ------ | FD CB XX C6+8*b | Set bit | m=mv{2^b}
SLA r | 8 | 2 | **0P0* | CB 20+rb | Shift Left Arithmetic | m=m*2
SLA (HL) | 15 | 2 | **0P0* | CB 26 | Shift Left Arithmetic | m=m*2
SLA (IX+N) | 23 | 4 | **0P0* | DD CB XX 26 | Shift Left Arithmetic | m=m*2
SLA (IY+N) | 23 | 4 | **0P0* | FD CB XX 26 | Shift Left Arithmetic | m=m*2
SRA r | 8 | 2 | **0P0* | CB 28+rb | Shift Right Arith. | m=m/2
SRA (HL) | 15 | 2 | **0P0* | CB 2E | Shift Right Arith. | m=m/2
SRA (IX+N) | 23 | 4 | **0P0* | DD CB XX 2E | Shift Right Arith. | m=m/2
SRA (IY+N) | 23 | 4 | **0P0* | FD CB XX 2E | Shift Right Arith. | m=m/2
SLL r | 8 | 2 | **0P0* | CB 30+rb | Shift Left Logical* | m={0,m,CY}<-
SLL (HL) | 15 | 2 | **0P0* | CB 36 | Shift Left Logical* | (SLL instructions
SLL (IX+N) | 23 | 4 | **0P0* | DD CB XX 36 | Shift Left Logical* | are Unsupported)
SLL (IY+N) | 23 | 4 | **0P0* | FD CB XX 36 | Shift Left Logical* | are Unsupported)
SRL r | 8 | 2 | **0P0* | CB 38+rb | Shift Right Logical | m=->{0,m,CY}
SRL (HL) | 15 | 2 | **0P0* | CB 3E | Shift Right Logical | m=->{0,m,CY}
SRL (IX+N) | 23 | 4 | **0P0* | DD CB XX 3E | Shift Right Logical | m=->{0,m,CY}
SRL (IY+N) | 23 | 4 | **0P0* | FD CB XX 3E | Shift Right Logical | m=->{0,m,CY}
SUB r | 4 | 1 | ***V1* | 90+rb | Subtract | A=A-s
SUB N | 7 | 2 | ***V1* | D6 XX | Subtract | A=A-s
SUB (HL) | 7 | 1 | ***V1* | 96 | Subtract | A=A-s
SUB (IX+N) | 19 | 3 | ***V1* | DD 96 XX | Subtract | A=A-s
SUB (IY+N) | 19 | 3 | ***V1* | FD 96 XX | Subtract | A=A-s
XOR r | 4 | 1 | ***P00 | A8+rb | Logical Exclusive OR | A=Axs
XOR N | 7 | 2 | ***P00 | EE XX | Logical Exclusive OR | A=Axs
XOR (HL) | 7 | 1 | ***P00 | AE | Logical Exclusive OR | A=Axs
XOR (IX+N) | 19 | 3 | ***P00 | DD AE XX | Logical Exclusive OR | A=Axs
XOR (IY+N) | 19 | 3 | ***P00 | FD AE XX | Logical Exclusive OR | A=Axs
Clck = The time it takes to execute the instruction in CPU cycles.
Siz = How many bytes the instruction takes up in a program.
SZHPNC = How the different bits of the Flag byte (the F in the AF register) are
affected. Check the graph below this for more.
OP-Code = The instruction's equivalent in hexadecimal.
r means register. It can be A,B,C,D,E,H, or L.
Add this to last byte of OP-code:
Reg regbits
B | 0
C | 1
D | 2
E | 3
H | 4
L | 5
(HL) | 6
A | 7
In "LD (IX+N),r" and "LD (IY+N),r" you
add these to the byte _Before_ the last.
b means bit. It can be 0-7.
Increase the last byte of the OP-code
with 8*b. Used in SET, BIT and RES.
If there are two numbers given for Clock,
then the highest is when the jump is
taken, the lowest is when it skips the jump.
* For unsupported instructions, use the hexadecimal
OP-Codes with the assembler instruction ".db "
EX: SLL (HL) ; instead of this, use the below
.db $CB,$36
| F | -*01? | Flag unaffected/affected/reset/set/unknown
| S | S | Sign flag (Bit 7)
| Z | Z | Zero flag (Bit 6)
| HC | H | Half Carry flag (Bit 4)
| P/V | P | Parity/Overflow flag (Bit 2, V=overflow)
| N | N | Add/Subtract flag (Bit 1)
| CY | C | Carry flag (Bit 0)
| n | Immediate addressing
| nn | Immediate extended addressing
| e | Relative addressing (PC=PC+2+offset)
| (nn) | Extended addressing
| (xx+d) | Indexed addressing
| r | Register addressing
| (rr) | Register indirect addressing
Implied addressing
| b | Bit addressing
| p | Modified page zero addressing (see RST)
| A B C D E | Registers (8-bit)
| AF BC DE HL | Register pairs (16-bit)
| F | Flag register (8-bit)
| I | Interrupt page address register (8-bit)
| IX IY | Index registers (16-bit)
| PC | Program Counter register (16-bit)
| R | Memory Refresh register
| SP | Stack Pointer register (16-bit)
| b | One bit (0 to 7)
| cc | Condition (C,M,NC,NZ,P,PE,PO,Z)
| d | One-byte expression (-128 to +127)
| dst | Destination s, ss, (BC), (DE), (HL), (nn)
| e | One-byte expression (-126 to +129)
| m | Any register r, (HL) or (xx+d)
| n | One-byte expression (0 to 255)
| nn | Two-byte expression (0 to 65535)
| pp | Register pair BC, DE, IX or SP
| qq | Register pair AF, BC, DE or HL
| qq' | Alternative register pair AF, BC, DE or HL
| r | Register A, B, C, D, E, H or L
| rr | Register pair BC, DE, IY or SP
| s | Any register r, value n, (HL) or (xx+d)
| src | Source s, ss, (BC), (DE), (HL), nn, (nn)
| ss | Register pair BC, DE, HL or SP
| xx | Index register IX or IY
| + - * / ^ | Add/subtract/multiply/divide/exponent
| & ~ v x | Logical AND/NOT/inclusive OR/exclusive OR
| <- -> | Rotate left/right
| ( ) | Indirect addressing
| ( )+ -( ) | Indirect addressing auto-increment/decrement
| { } | Combination of operands
| # | Also BC=BC-1,DE=DE-1
| ## | Only lower 4 bits of accumulator A used